## BP_DP_QC_Final
Bubble Point / Dew Point QC Tool — Final
Single-sheet breakpoint QC by above-point and below-point trend intersection
Sample Information | [6 empty] | QC Setup & Results | [6 empty] | Above slope m1 | -1.4501e-05
| Client |  | ADNOC |  |  |  |  | Mode |  | Bubble Point |  |  |  | Above intercept b1 | 1.0633
| Well / Reservoir |  | Enter well / reservoir |  |  |  |  | Above points used |  | 6 |  |  |  | Below slope m2 | -8.8857e-05
| Sample ID |  | Enter sample ID |  |  |  |  | Below points used |  | 6 |  |  |  | Below intercept b2 | 1.3831
| Fluid Type |  | Black Oil |  |  |  |  | Estimated Pressure (psig) |  | 4300.7049 |  |  |  | Estimated breakpoint | 4300.7049
| Test Type |  | Bubble Point |  |  |  |  | QC Value at intersection |  | 1.001 |  |  |  | Y @ breakpoint | 1.001
| Reservoir Temp (°F) |  | 256 |  |  |  |  | QC Verdict |  | OK |  |  |  | QC note | Intersection calculated
Data Entry & Automatic Trend QC
# | Use | Pressure (psig) | Temperature (°F) | QC Value (Y) | Region | X·Y | X² | Above Fit | Below Fit | BP X | BP Y | Exclude? | Comment
1 | 1 | 7000 | 256 | 0.963 | Above Point | 6741 | 49000000 | 0.96182 | #N/A | 4300.7049 | 1.001
2 | 1 | 6500 | 256 | 0.969 | Above Point | 6298.5 | 42250000 | 0.96907 | #N/A | #N/A | #N/A
3 | 1 | 6000 | 256 | 0.975 | Above Point | 5850 | 36000000 | 0.97632 | #N/A | #N/A | #N/A
4 | 1 | 5600 | 256 | 0.981 | Above Point | 5493.6 | 31360000 | 0.98213 | #N/A | #N/A | #N/A
5 | 1 | 5200 | 256 | 0.988 | Above Point | 5137.6 | 27040000 | 0.98793 | #N/A | #N/A | #N/A
6 | 1 | 4800 | 256 | 0.995 | Above Point | 4776 | 23040000 | 0.99373 | #N/A | #N/A | #N/A
7 | 1 | 4400 | 256 | 1.01 | Below Point | 4444 | 19360000 | #N/A | 0.99214 | #N/A | #N/A
8 | 1 | 4000 | 256 | 1.026 | Below Point | 4104 | 16000000 | #N/A | 1.0277 | #N/A | #N/A
9 | 1 | 3600 | 256 | 1.049 | Below Point | 3776.4 | 12960000 | #N/A | 1.0632 | #N/A | #N/A
10 | 1 | 3200 | 256 | 1.082 | Below Point | 3462.4 | 10240000 | #N/A | 1.0988 | #N/A | #N/A
11 | 1 | 2800 | 256 | 1.128 | Below Point | 3158.4 | 7840000 | #N/A | 1.1343 | #N/A | #N/A
12 | 1 | 2400 | 256 | 1.191 | Below Point | 2858.4 | 5760000 | #N/A | 1.1699 | #N/A | #N/A
How to use
Enter 4–6 points above and 4–6 points below the expected breakpoint.
Y can be Relative Volume (black oil / volatile oil) or Liquid Dropout / optical QC signal (condensate).
Use the intersection as a QC estimate of bubble point / dew point.
Set Use = 0 to ignore unstable or noisy points.