## CCE Calculation
CONSTANT COMPOSITION EXPANSION (CCE) — PVT LAB CALCULATION SHEET v3 Final
| LAB MEASUREMENT INPUTS | [5 empty] | AUTO-CALCULATED PARAMETERS | [11 empty] | Macro-Ready Controls (1st Tab)
| Reservoir Pressure (psig) |  | 3938.73 | ← INPUT | [14 empty] | Error Limit (%) | 2 |  |  | Start Pressure (psig) | 4029 | 22
| Temperature (°F): |  | 256 |  |  |  | Volume at Working Pressure (cc) |  | 94.0882 | [9 empty] | i value | 0 |  |  | End Pressure (psig) | 1175 | 33
| Working Pressure (psig): |  | 7014.73 |  |  |  | Sample Mass (g) |  | 68.5602 | [9 empty] | j value | 0 |  |  | Dynamic Mean Comp (×10⁻⁶ psi⁻¹) | 12.2506
| Measured HPHT Density (g/cm³): |  | 0.72868 |  |  |  | V_sat at Bubble Point (cc) |  | 100 | [9 empty] | k value | 0 |  |  | Reservoir Pressure (psig) | 3938.73
| Visual Bubble Point (psig): |  | 1155.73 |  |  |  | Psat from Data (psig) |  | 1155.73
| Bubble Point Step #: |  | 20 |  |  |  | Density at Psat (g/cm³) |  | 0.6856 | [9 empty] | Macro Button Area | OPEN-SAFE version: macro-ready layout only. Real VBA is not embedded. Use this workbook to finalize structure and later attach VBA in Excel if needed.
[7 empty] | Pb Check ¦Visual−Data¦ |  | 0 | ✓ OK
CCE DATA TABLE | [11 empty] | PVTsim Comparison & Final Accepted Values | [6 empty] | Graphical representation and tuning | [6 empty] | Graphical representation and tuning
Step | Pressure (psig) | Volume (cc) | Relative Volume | Density (g/cm³) | Inst. Compressibility (×10⁻⁶ psi⁻¹) | Y-Function | Phase | Fitted Value | Residual | Deviation (%) | QC Flag | Step | Pressure | PVTsim RelVol | PVTsim Density | PVTsim Y | PVTsim Inst Comp | Measured RelVol | Upper Limit | Lower Limit | Out of Band? | Suggested ΔV (i/j/k)
1 | 7014.73 | 94.0882 | 0.94088 | 0.72868 | 7.6805 |  | Single Phase | 0.9408 | 8.1784e-05 | 0.0086923 | PASS | 1 | 7014.73 | 0.94088 | 0.72868 |  | 7.6805 | 0.94088 | 0.9597 | 0.92206 | OK
2 | 6525.9808 | 94.4414 | 0.94441 | 0.72595 | 7.8223 |  | Single Phase | 0.94446 | -4.3769e-05 | 0.0046345 | PASS | 2 | 6525.9808 | 0.94441 | 0.72595 |  | 7.8223 | 0.94441 | 0.9633 | 0.92553 | OK
3 | 6029.4923 | 94.8161 | 0.94816 | 0.72309 | 8.1482 |  | Single Phase | 0.94824 | -7.9694e-05 | 0.0084052 | PASS | 3 | 6029.4923 | 0.94816 | 0.72309 |  | 8.1482 | 0.94816 | 0.96712 | 0.9292 | OK |  |  |  |  | Macro button to adjust the values using ijk Value
4 | 5531.1266 | 95.21 | 0.9521 | 0.72009 | 8.5164 |  | Single Phase | 0.95216 | -5.783e-05 | 0.0060739 | PASS | 4 | 5531.1266 | 0.9521 | 0.72009 |  | 8.5164 | 0.9521 | 0.97114 | 0.93306 | OK
5 | 5026.7011 | 95.6292 | 0.95629 | 0.71694 | 8.928 |  | Single Phase | 0.9563 | -8.9903e-06 | 0.00094012 | PASS | 5 | 5026.7011 | 0.95629 | 0.71694 |  | 8.928 | 0.95629 | 0.97542 | 0.93717 | OK
6 | 4527.747 | 96.0667 | 0.96067 | 0.71367 | 9.3981 |  | Single Phase | 0.96063 | 3.8333e-05 | 0.0039902 | PASS | 6 | 4527.747 | 0.96067 | 0.71367 |  | 9.3981 | 0.96067 | 0.97988 | 0.94145 | OK
7 | 4029.4572 | 96.5295 | 0.9653 | 0.71025 | 9.6773 |  | Single Phase | 0.96523 | 6.3551e-05 | 0.0065836 | PASS | 7 | 4029.4572 | 0.9653 | 0.71025 |  | 9.6773 | 0.9653 | 0.9846 | 0.94599 | OK
8 | 3938.73 | 96.6169 | 0.96617 | 0.70961 | 10.2363 |  | Single Phase | 0.9661 | 6.4619e-05 | 0.0066881 | PASS | 8 | 3938.73 | 0.96617 | 0.70961 |  | 10.2363 | 0.96617 | 0.98549 | 0.94685 | OK
9 | 3532.4847 | 97.021 | 0.97021 | 0.70665 | 10.6231 |  | Single Phase | 0.97016 | 5.4127e-05 | 0.0055789 | PASS | 9 | 3532.4847 | 0.97021 | 0.70665 |  | 10.6231 | 0.97021 | 0.98961 | 0.95081 | OK
10 | 3031.1977 | 97.5523 | 0.97552 | 0.7028 | 11.2981 |  | Single Phase | 0.97551 | 8.3159e-06 | 0.00085245 | PASS | 10 | 3031.1977 | 0.97552 | 0.7028 |  | 11.2981 | 0.97552 | 0.99503 | 0.95601 | OK
11 | 2529.5335 | 98.1265 | 0.98126 | 0.69869 | 12.1865 |  | Single Phase | 0.98132 | -5.9085e-05 | 0.0060213 | PASS | 11 | 2529.5335 | 0.98126 | 0.69869 |  | 12.1865 | 0.98126 | 1.0009 | 0.96164 | OK
12 | 2031.2057 | 98.7481 | 0.98748 | 0.69429 | 13.279 |  | Single Phase | 0.98759 | -0.00010988 | 0.011127 | PASS | 12 | 2031.2057 | 0.98748 | 0.69429 |  | 13.279 | 0.98748 | 1.0072 | 0.96773 | OK
13 | 1528.4731 | 99.4391 | 0.99439 | 0.68947 | 14.1728 |  | Single Phase | 0.99447 | -7.7656e-05 | 0.0078094 | PASS | 13 | 1528.4731 | 0.99439 | 0.68947 |  | 14.1728 | 0.99439 | 1.0143 | 0.9745 | OK
14 | 1295.073 | 99.7855 | 0.99786 | 0.68708 | 14.9446 |  | Single Phase | 0.99787 | -1.1701e-05 | 0.0011727 | PASS | 14 | 1295.073 | 0.99786 | 0.68708 |  | 14.9446 | 0.99786 | 1.0178 | 0.9779 | OK
15 | 1249.8194 | 99.8547 | 0.99855 | 0.6866 | 15.3283 |  | Single Phase | 0.99854 | 4.9823e-06 | 0.00049896 | PASS | 15 | 1249.8194 | 0.99855 | 0.6866 |  | 15.3283 | 0.99855 | 1.0185 | 0.97858 | OK
16 | 1229.3027 | 99.8862 | 0.99886 | 0.68638 | 15.4155 |  | Single Phase | 0.99885 | 1.2798e-05 | 0.0012812 | PASS | 16 | 1229.3027 | 0.99886 | 0.68638 |  | 15.4155 | 0.99886 | 1.0188 | 0.97888 | OK
17 | 1209.9316 | 99.9161 | 0.99916 | 0.68618 | 15.4613 |  | Single Phase | 0.99914 | 2.0227e-05 | 0.0020244 | PASS | 17 | 1209.9316 | 0.99916 | 0.68618 |  | 15.4613 | 0.99916 | 1.0191 | 0.97918 | OK
18 | 1190.466 | 99.9462 | 0.99946 | 0.68597 | 15.4927 |  | Single Phase | 0.99943 | 2.7614e-05 | 0.0027629 | PASS | 18 | 1190.466 | 0.99946 | 0.68597 |  | 15.4927 | 0.99946 | 1.0195 | 0.97947 | OK
19 | 1174.8298 | 99.9704 | 0.9997 | 0.6858 | 15.4922 |  | Single Phase | 0.99967 | 3.3309e-05 | 0.0033319 | PASS | 19 | 1174.8298 | 0.9997 | 0.6858 |  | 15.4922 | 0.9997 | 1.0197 | 0.97971 | OK
20 | 1155.73 | 100 | 1 | 0.6856 | 85.1667 |  | Bubble Point | 0.99996 | 3.8948e-05 | 0.0038948 | PASS | 20 | 1155.73 | 1 | 0.6856 |  | 85.1667 | 1 | 1.02 | 0.98 | OK
21 | 1151.8876 | 100.1658 | 1.0017 |  |  | 2.0115 | Two Phase | 2.0101 | 0.0014787 | 0.073513 | PASS | 21 | 1151.8876 | 1.0017 |  | 2.0115 |  | 1.0017 | 1.0217 | 0.98163 | OK
22 | 1151.5456 | 100.1807 | 1.0018 |  |  | 2.0114 | Two Phase | 2.0099 | 0.0014588 | 0.072528 | PASS | 22 | 1151.5456 | 1.0018 |  | 2.0114 |  | 1.0018 | 1.0218 | 0.98177 | OK
23 | 1150.7911 | 100.2134 | 1.0021 |  |  | 2.0111 | Two Phase | 2.0097 | 0.0014148 | 0.070351 | PASS | 23 | 1150.7911 | 1.0021 |  | 2.0111 |  | 1.0021 | 1.0222 | 0.98209 | OK |  |  |  |  | Macro button to adjust the values using ijk Value
24 | 1148.6789 | 100.3054 | 1.0031 |  |  | 2.0103 | Two Phase | 2.009 | 0.0012927 | 0.064303 | PASS | 24 | 1148.6789 | 1.0031 |  | 2.0103 |  | 1.0031 | 1.0231 | 0.98299 | OK
25 | 1147.4116 | 100.3607 | 1.0036 |  |  | 2.0098 | Two Phase | 2.0086 | 0.00122 | 0.060701 | PASS | 25 | 1147.4116 | 1.0036 |  | 2.0098 |  | 1.0036 | 1.0237 | 0.98354 | OK
26 | 1142.4438 | 100.5792 | 1.0058 |  |  | 2.0078 | Two Phase | 2.0069 | 0.000939 | 0.046767 | PASS | 26 | 1142.4438 | 1.0058 |  | 2.0078 |  | 1.0058 | 1.0259 | 0.98568 | OK
27 | 1138.6956 | 100.7456 | 1.0075 |  |  | 2.0064 | Two Phase | 2.0056 | 0.00073145 | 0.036457 | PASS | 27 | 1138.6956 | 1.0075 |  | 2.0064 |  | 1.0075 | 1.0276 | 0.98731 | OK
28 | 1127.7299 | 101.2402 | 1.0124 |  |  | 2.002 | Two Phase | 2.0019 | 0.00014579 | 0.007282 | PASS | 28 | 1127.7299 | 1.0124 |  | 2.002 |  | 1.0124 | 1.0326 | 0.99215 | OK
29 | 1107.0789 | 102.2041 | 1.022 |  |  | 1.9938 | Two Phase | 1.9947 | -0.00087074 | 0.043671 | PASS | 29 | 1107.0789 | 1.022 |  | 1.9938 |  | 1.022 | 1.0425 | 1.0016 | OK
30 | 1066.4923 | 104.2313 | 1.0423 |  |  | 1.9775 | Two Phase | 1.9801 | -0.0025469 | 0.12879 | PASS | 30 | 1066.4923 | 1.0423 |  | 1.9775 |  | 1.0423 | 1.0632 | 1.0215 | OK
31 | 996.222 | 108.2173 | 1.0822 |  |  | 1.9485 | Two Phase | 1.953 | -0.0044867 | 0.23027 | PASS | 31 | 996.222 | 1.0822 |  | 1.9485 |  | 1.0822 | 1.1038 | 1.0605 | OK
32 | 883.0476 | 116.2571 | 1.1626 |  |  | 1.8995 | Two Phase | 1.9047 | -0.0052883 | 0.27841 | PASS | 32 | 883.0476 | 1.1626 |  | 1.8995 |  | 1.1626 | 1.1858 | 1.1393 | OK
33 | 726.8798 | 132.3058 | 1.3231 |  |  | 1.8263 | Two Phase | 1.8289 | -0.0026546 | 0.14536 | PASS | 33 | 726.8798 | 1.3231 |  | 1.8263 |  | 1.3231 | 1.3495 | 1.2966 | OK
34 | 581.8544 | 156.3354 | 1.5634 |  |  | 1.7507 | Two Phase | 1.7489 | 0.0018902 | 0.10797 | PASS | 34 | 581.8544 | 1.5634 |  | 1.7507 |  | 1.5634 | 1.5946 | 1.5321 | OK
35 | 464.6811 | 188.3958 | 1.884 |  |  | 1.6824 | Two Phase | 1.6774 | 0.00499 | 0.2966 | PASS | 35 | 464.6811 | 1.884 |  | 1.6824 |  | 1.884 | 1.9216 | 1.8463 | OK
36 | 389.4818 | 220.4219 | 2.2042 |  |  | 1.6337 | Two Phase | 1.6283 | 0.0053945 | 0.3302 | PASS | 36 | 389.4818 | 2.2042 |  | 1.6337 |  | 2.2042 | 2.2483 | 2.1601 | OK
37 | 325.7308 | 260.4087 | 2.6041 |  |  | 1.5885 | Two Phase | 1.5848 | 0.0037382 | 0.23533 | PASS | 37 | 325.7308 | 2.6041 |  | 1.5885 |  | 2.6041 | 2.6562 | 2.552 | OK
38 | 281.2354 | 300.0732 | 3.0007 |  |  | 1.5542 | Two Phase | 1.5533 | 0.00085075 | 0.05474 | PASS | 38 | 281.2354 | 3.0007 |  | 1.5542 |  | 3.0007 | 3.0607 | 2.9407 | OK
39 | 248.2256 | 339.4518 | 3.3945 |  |  | 1.5268 | Two Phase | 1.5294 | -0.0026091 | 0.17088 | PASS | 39 | 248.2256 | 3.3945 |  | 1.5268 |  | 3.3945 | 3.4624 | 3.3266 | OK
40 | 218.0346 | 386.7029 | 3.867 |  |  | 1.5 | Two Phase | 1.5071 | -0.0070884 | 0.47255 | PASS | 40 | 218.0346 | 3.867 |  | 1.5 |  | 3.867 | 3.9444 | 3.7897 | OK

## QC Protocol
CCE QC PROTOCOL & DATA VALIDATION
A. SINGLE-PHASE RELATIVE VOLUME FIT
Fit Type: | 3rd Order Polynomial
Equation: | RelVol = a₀ + a₁×P + a₂×P² + a₃×P³
a₀ (Constant): | 1.0194
a₁ (P coeff): | -1.848e-05
a₂ (P² coeff): | 1.5409e-09
a₃ (P³ coeff): | -7.1725e-14
R-squared: | 0.99999
Max Deviation (%): | 0.011127
Mean Deviation (%): | 0.0046182
B. TWO-PHASE Y-FUNCTION FIT
Fit Type: | 2nd Order Polynomial
Equation: | Y = b₀ + b₁×P + b₂×P²
b₀ (Constant): | 1.3343
b₁ (P coeff): | 0.00084098
b₂ (P² coeff): | -2.2077e-07
R-squared: | 0.99972
Max Deviation (%): | 0.47255
Mean Deviation (%): | 0.14633
C. QC THRESHOLDS
SP PASS threshold (%) | 0.05
SP WARN threshold (%) | 0.1
TP PASS threshold (%) | 1
TP WARN threshold (%) | 2
D. QC SUMMARY DASHBOARD
SP Points PASS: | 20
SP Points WARN: | 0
SP Points FAIL: | 0
TP Points PASS: | 20
TP Points WARN: | 0
TP Points FAIL: | 0
OVERALL QC STATUS: | ALL PASSED
Note | These yellow coefficients are optional manual tuning inputs. Normal routine use does not require changing them unless refining the fit or comparing against simulation.

## Mean Compressibility
MEAN SINGLE-PHASE COMPRESSIBILITIES |  |  |  |  | Dynamic Mean Compressibility (Any Selected Range)
Range | P_initial (psig) | P_final (psig) | Mean Comp (×10⁻⁶ psi⁻¹) | Unit | Start Pressure (psig) | 4029
Range 1 | 7015 | 5531 | 7.9887 | ×10⁻⁶ psi⁻¹ | End Pressure (psig) | 1175
Range 2 | 5531 | 3939 | 9.2115 | ×10⁻⁶ psi⁻¹ | Dynamic Mean Comp | 12.2506 | ×10⁻⁶ psi⁻¹
Range 3 | 3939 | 2031 | 11.4375 | ×10⁻⁶ psi⁻¹
Range 4 | 2031 | 1156 | 14.3899 | ×10⁻⁶ psi⁻¹ | Reservoir Pressure (psig) | 3938.73
[5 empty] | Mean Comp from Reservoir Pressure to Psat | -12.3654 | ×10⁻⁶ psi⁻¹
Average (3939–1156 psig): |  |  | 12.3654

## Summary
CCE EXPERIMENT — SUMMARY
SAMPLE INFO
| Client: | ADNOC Onshore
| Well: | SA 372 (Kharaib-2)
| Sample: | #3, Chamber RF1168636
| Depth: | 9105.00 MD (ft.)
| Temperature: | 256 °F
KEY RESULTS (linked)
| Psat (psig): | 1155.73
| Density at Psat: | 0.6856
| SP Fit R² | 0.99999
| TP Fit R² | 0.99972
| Overall QC | ALL PASSED
| Open-safe corrected file | Use this version

## PVTsim Compare
PVTsim Comparison & Final Accepted Values
Fluid Type | Black Oil
Step | Pressure | Measured RelVol | PVTsim RelVol | ΔRelVol % | Measured Density | PVTsim Density | ΔDensity % | Measured Y | PVTsim Y | ΔY % | Measured Inst Comp | PVTsim Inst Comp | ΔComp % | Accepted Note
1 | 7014.73 | 0.94088 | 0.94088 | 0 | 0.72868 | 0.72868 | 0 |  |  |  | 7.6805 | 7.6805 | 0
2 | 6525.9808 | 0.94441 | 0.94441 | 0 | 0.72595 | 0.72595 | 0 |  |  |  | 7.8223 | 7.8223 | 0
3 | 6029.4923 | 0.94816 | 0.94816 | 0 | 0.72309 | 0.72309 | 0 |  |  |  | 8.1482 | 8.1482 | 0
4 | 5531.1266 | 0.9521 | 0.9521 | 0 | 0.72009 | 0.72009 | 0 |  |  |  | 8.5164 | 8.5164 | 0
5 | 5026.7011 | 0.95629 | 0.95629 | 0 | 0.71694 | 0.71694 | 0 |  |  |  | 8.928 | 8.928 | 0
6 | 4527.747 | 0.96067 | 0.96067 | 0 | 0.71367 | 0.71367 | 0 |  |  |  | 9.3981 | 9.3981 | 0
7 | 4029.4572 | 0.9653 | 0.9653 | 0 | 0.71025 | 0.71025 | 0 |  |  |  | 9.6773 | 9.6773 | 0
8 | 3938.73 | 0.96617 | 0.96617 | 0 | 0.70961 | 0.70961 | 0 |  |  |  | 10.2363 | 10.2363 | 1.7354e-14
9 | 3532.4847 | 0.97021 | 0.97021 | 0 | 0.70665 | 0.70665 | 0 |  |  |  | 10.6231 | 10.6231 | 0
10 | 3031.1977 | 0.97552 | 0.97552 | 0 | 0.7028 | 0.7028 | 0 |  |  |  | 11.2981 | 11.2981 | 4.7168e-14
11 | 2529.5335 | 0.98126 | 0.98126 | 0 | 0.69869 | 0.69869 | 0 |  |  |  | 12.1865
12 | 2031.2057 | 0.98748 | 0.98748 | 0 | 0.69429 | 0.69429 | 0 |  |  |  | 13.279
13 | 1528.4731 | 0.99439 | 0.99439 | 0 | 0.68947 | 0.68947 | 0 |  |  |  | 14.1728
14 | 1295.073 | 0.99786 | 0.99786 | 0 | 0.68708 | 0.68708 | 0 |  |  |  | 14.9446
15 | 1249.8194 | 0.99855 | 0.99855 | 0 | 0.6866 | 0.6866 | 0 |  |  |  | 15.3283
16 | 1229.3027 | 0.99886 | 0.99886 | 0 | 0.68638 | 0.68638 | 0 |  |  |  | 15.4155
17 | 1209.9316 | 0.99916 | 0.99916 | 0 | 0.68618 | 0.68618 | 0 |  |  |  | 15.4613
18 | 1190.466 | 0.99946 | 0.99946 | 0 | 0.68597 | 0.68597 | 0 |  |  |  | 15.4927
19 | 1174.8298 | 0.9997 | 0.9997 | 0 | 0.6858 | [5 empty] | 15.4922
20 | 1155.73 | 1 | 1 | 0 | 0.6856 | [5 empty] | 85.1667
21 | 1151.8876 | 1.0017 | 1.0017 | 0 |  |  |  | 2.0115 | 2.0115 | 2.2077e-14
22 | 1151.5456 | 1.0018 | 1.0018 | 0 |  |  |  | 2.0114 | 2.0114 | 0
23 | 1150.7911 | 1.0021 | 1.0021 | 0 |  |  |  | 2.0111 | 2.0111 | 2.2082e-14
24 | 1148.6789 | 1.0031 | 1.0031 | 0 |  |  |  | 2.0103 | 2.0103 | 2.2091e-14
25 | 1147.4116 | 1.0036 | 1.0036 | 0 |  |  |  | 2.0098 | 2.0098 | 0
26 | 1142.4438 | 1.0058 | 1.0058 | 0 |  |  |  | 2.0078 | 2.0078 | 0
27 | 1138.6956 | 1.0075 | [5 empty] | 2.0064 | 2.0064 | 2.2134e-14
28 | 1127.7299 | 1.0124 | [5 empty] | 2.002 | 2.002 | 2.2182e-14
29 | 1107.0789 | 1.022 | [5 empty] | 1.9938 | 1.9938 | 1.1136e-14
30 | 1066.4923 | 1.0423 | [5 empty] | 1.9775
31 | 996.222 | 1.0822 | [5 empty] | 1.9485
32 | 883.0476 | 1.1626 | [5 empty] | 1.8995
33 | 726.8798 | 1.3231 | [5 empty] | 1.8263
34 | 581.8544 | 1.5634 | [5 empty] | 1.7507
35 | 464.6811 | 1.884 | [5 empty] | 1.6824
36 | 389.4818 | 2.2042 | [5 empty] | 1.6337
37 | 325.7308 | 2.6041 | [5 empty] | 1.5885
38 | 281.2354 | 3.0007 | [5 empty] | 1.5542
39 | 248.2256 | 3.3945 | [5 empty] | 1.5268
40 | 218.0346 | 3.867 | [5 empty] | 1.5

## Charts
Macro-Ready Comparison Charts
Open-safe version. Relative Volume chart includes adjustable ±error band from the 1st tab.

## Report Tab
Constant Composition Expansion at 256°F — Final Report (A4 Multi-Page)
OPEN-SAFE version. Page 1: CCE results summary and first half of data. Page 2: remaining data + mean compressibility and density. Page 3: graphical representations.
Sample & Fluid Properties | [6 empty] | CCE Results / QC Summary
Client | ADNOC Onshore | [5 empty] | SP Fit R² | 0.99999
Well / Reservoir | SA 372 (Kharaib-2) | [5 empty] | SP Max Deviation (%) | 0.011127
Sample | #3, Chamber RF1168636 | [5 empty] | TP Fit R² | 0.99972
Depth | 9105.00 MD (ft.) | [5 empty] | TP Max Deviation (%) | 0.47255
Temperature | 256 °F | [5 empty] | Overall QC | ALL PASSED
[7 empty] | Error Limit (%) | 2
Saturation pressure | 1155.73 | [5 empty] | Fluid Type | Black Oil
Density at saturation pressure | 0.6856
Reservoir Pressure | 3938.73
CCE Results (Page 1)
Pressure (psig) | Relative Volume | Density (g/cm³) | Inst. Comp (×10⁻⁶ psi⁻¹) | Y-Function | Phase | QC Flag
7014.73 | 0.94088 | 0.72868 | 7.6805 |  | Single Phase | PASS
6525.9808 | 0.94441 | 0.72595 | 7.8223 |  | Single Phase | PASS
6029.4923 | 0.94816 | 0.72309 | 8.1482 |  | Single Phase | PASS
5531.1266 | 0.9521 | 0.72009 | 8.5164 |  | Single Phase | PASS
5026.7011 | 0.95629 | 0.71694 | 8.928 |  | Single Phase | PASS
4527.747 | 0.96067 | 0.71367 | 9.3981 |  | Single Phase | PASS
4029.4572 | 0.9653 | 0.71025 | 9.6773 |  | Single Phase | PASS
3938.73 | 0.96617 | 0.70961 | 10.2363 |  | Single Phase | PASS
3532.4847 | 0.97021 | 0.70665 | 10.6231 |  | Single Phase | PASS
3031.1977 | 0.97552 | 0.7028 | 11.2981 |  | Single Phase | PASS
2529.5335 | 0.98126 | 0.69869 | 12.1865 |  | Single Phase | PASS
2031.2057 | 0.98748 | 0.69429 | 13.279 |  | Single Phase | PASS
1528.4731 | 0.99439 | 0.68947 | 14.1728 |  | Single Phase | PASS
1295.073 | 0.99786 | 0.68708 | 14.9446 |  | Single Phase | PASS
1249.8194 | 0.99855 | 0.6866 | 15.3283 |  | Single Phase | PASS
1229.3027 | 0.99886 | 0.68638 | 15.4155 |  | Single Phase | PASS
1209.9316 | 0.99916 | 0.68618 | 15.4613 |  | Single Phase | PASS
1190.466 | 0.99946 | 0.68597 | 15.4927 |  | Single Phase | PASS
1174.8298 | 0.9997 | 0.6858 | 15.4922 |  | Single Phase | PASS
1155.73 | 1 | 0.6856 | 85.1667 |  | Bubble Point | PASS
CCE Results (Page 2) | [6 empty] | Mean Compressibility & Density
Pressure (psig) | Relative Volume | Density (g/cm³) | Inst. Comp (×10⁻⁶ psi⁻¹) | Y-Function | Phase | QC Flag | Range 1 | 7.9887
1151.8876 | 1.0017 |  |  | 2.0115 | Two Phase | PASS | Range 2 | 9.2115
1151.5456 | 1.0018 |  |  | 2.0114 | Two Phase | PASS | Range 3 | 11.4375
1150.7911 | 1.0021 |  |  | 2.0111 | Two Phase | PASS | Range 4 | 14.3899
1148.6789 | 1.0031 |  |  | 2.0103 | Two Phase | PASS | Average 3939–1156 | 12.3654
1147.4116 | 1.0036 |  |  | 2.0098 | Two Phase | PASS
1142.4438 | 1.0058 |  |  | 2.0078 | Two Phase | PASS | Dynamic Mean Comp | 12.2506
1138.6956 | 1.0075 |  |  | 2.0064 | Two Phase | PASS | Reservoir→Psat Mean Comp | -12.3654
1127.7299 | 1.0124 |  |  | 2.002 | Two Phase | PASS
1107.0789 | 1.022 |  |  | 1.9938 | Two Phase | PASS | Density @ Working Pressure | 0.72868
1066.4923 | 1.0423 |  |  | 1.9775 | Two Phase | PASS | Density @ Psat | 0.6856
996.222 | 1.0822 |  |  | 1.9485 | Two Phase | PASS
883.0476 | 1.1626 |  |  | 1.8995 | Two Phase | PASS
726.8798 | 1.3231 |  |  | 1.8263 | Two Phase | PASS
581.8544 | 1.5634 |  |  | 1.7507 | Two Phase | PASS
464.6811 | 1.884 |  |  | 1.6824 | Two Phase | PASS
389.4818 | 2.2042 |  |  | 1.6337 | Two Phase | PASS
325.7308 | 2.6041 |  |  | 1.5885 | Two Phase | PASS
281.2354 | 3.0007 |  |  | 1.5542 | Two Phase | PASS
248.2256 | 3.3945 |  |  | 1.5268 | Two Phase | PASS
218.0346 | 3.867 |  |  | 1.5 | Two Phase | PASS
Graphical Representations
Note | This report tab is arranged for A4 multi-page printing: page 1 CCE results summary, page 2 mean compressibility and density, page 3 graphical representations. This is the corrected open-safe version.

## Macro Ready
Macro-Ready Notes / VBA Hook Points
Important note | The earlier XLSM file could trigger an Excel content-recovery warning. This corrected workbook is saved as XLSX for open-safety while preserving the macro-ready layout and report pagination.
Suggested VBA inputs | Error Limit: CCE Calculation!W5; i/j/k: W6:W8; OUT flags: X16:X55; Proposed ΔV: Y16:Y55.
Recommended next step | After you confirm the logic/layout, I can generate the VBA code text separately for you to paste into an Excel VBA-enabled copy if you still want macro automation.