## Sample_Info
ADRIC — DIFFERENTIAL VAPORIZATION CALCULATION (v6.2, Water Pump Method)
Live-formula DV calc sheet. Yellow = inputs. Purple = key deliverables. All calcs link across tabs.
BLOCK A — PROJECT & SAMPLE INFORMATION
Client | ADNOC Onshore | Field | Upper Zakum
Well | WELL-X | Reservoir | Kharaib-2
Sample ID | SA-372 | Chamber / Cylinder No. | RF1168636
Sampling Depth (MD ft) | 9105 | Sampling Date | 2026-04-12
Fluid Type | Black Oil | Project No. | ADRIC-PVT-2026-014
BLOCK B — FLUID REFERENCE DATA (from CCE, HPHT and Flash tests)
Reservoir Pressure (psig) | 3939 | Reservoir Temperature (°F) | 256
Bubble Point Psat from CCE (psig) | 1156 | Density at Psat from CCE (g/cc) | 0.6856
Flash GOR Rs_fb (surface separator) (scf/STB) | 521 | Flash Bo_fb (surface separator) (rb/STB) | 1.331
Field GOR Rsi (scf/STB) | 521 | STO API (°) | 35.43
STO Density @ 60°F (g/cc) | 0.8479 | STO MW (g/mol) | 195
BLOCK C — PREPARATION TEAM
Analyst | M. Athif | Reviewer | A. Abbas
Approver | M. S. Alhammadi | Test Date | 2026-07-04

## DV_Input
DIFFERENTIAL VAPORIZATION — STAGE MEASUREMENTS (v6.2, Water Pump Method)
Enter yellow measurements at each stage. Row 23 = Bubble Point (Stage 1). Depletion below Psat = gas liberation.
BLOCK A — TEST REFERENCE (linked from Sample_Info + new inputs)
Bubble Point Psat (psig) | 1156 |  | Density @ Psat (g/cc) | 0.6856
Reservoir Temperature (°F) | 256 |  | Reservoir Pressure (psig) | 3939
Flash Rs_fb (surface, scf/STB) | 521 |  | Flash Bo_fb (surface, rb/STB) | 1.331
Residual Oil Volume V_sto @ 60°F (cc) | 476 |  | Bubble Point Stage No. | 1
🟣 Volume at Working (Reservoir) Pressure (cc) | 350 |  | 🟣 Volume of Oil at Psat (cc) | 633.5
STO Density from Composition (Compositions_Master X66) | 0.8441 |  | STO Density Override (manual, g/cc) | 0.8479
STO MW from Composition (Compositions_Master X64) | 219.6296 |  | STO MW Override (manual, g/mol) | 195
🟣 Reservoir Fluid MW (Compositions_Master F64) | 0 |  | 🟣 Reservoir Fluid Density (Compositions_Master F66) | 0
BLOCK B — GASOMETER / BASE CONDITIONS (Constants)
Barometric pressure (mbar) | 1013.25 |  | Back pressure (mbar) | 0
Standard pressure P_std (mbar) | 1015.5981 |  | Standard temperature T_std (K) | 288.7056
Air MW (g/mol) | 28.964 |  | scf per lbmol @ std | 379.482
cc per scf | 28316.85 |  | cc per STB | 158987.29
BLOCK C — STAGE MEASUREMENTS (Enter yellow inputs per stage; row 23 = Bubble Point)
Stage # | P (psia) | T (°F) | V_oil BEFORE gas removal (cc) | V_oil AFTER gas removal (cc) | V_gas init (cc) | V_gas final (cc) | V_gas_meas (cc) | P_meas (mbar) | T_meas (°C) | V_gas_std (cc) | V_gas_std (scf) | Gas gravity (linked) | Gas Z (input) | Oil viscosity (cP, opt) | Notes
1 | 1156 | 256 | 633.5 | 633.5 | 0 | 0 | 0 | 1013.25 | 20 | 0 | 0 | 0 | 1 |  | Bubble Point
2 |  | 256 | [5 empty] | 1013.25 | 20 | 0 | 0 | 0.88477 | 1
3 |  | 256 | [5 empty] | 1013.25 | 20 | 0 | 0 | 0.92152 | 1
4 |  | 256 | [5 empty] | 1013.25 | 20 | 0 | 0 | 0.97528 | 1
5 |  | 256 | [5 empty] | 1013.25 | 20 | 0 | 0 | 1.0843 | 1
6 |  | 256 | [5 empty] | 1013.25 | 20 | 0 | 0 | 1.3659 | 1
7 |  | 256 | [5 empty] | 1013.25 | 20 | 0 | 0 | 2.3077 | 1
8 |  | 256 | [5 empty] | 1013.25 | 20 | 0 | 0 | 0 | 1
9 |  | 256 | [5 empty] | 1013.25 | 20 | 0 | 0 | 0 | 1
10 |  | 256 | [5 empty] | 1013.25 | 20 | 0 | 0 | 0 | 1
11 |  | 256 | [5 empty] | 1013.25 | 20 | 0 | 0 | 0 | 1
12 |  | 256 | [5 empty] | 1013.25 | 20 | 0 | 0 | 0 | 1
13 |  | 256 | [5 empty] | 1013.25 | 20 | 0 | 0 | 0 | 1
14 |  | 256 | [5 empty] | 1013.25 | 20 | 0 | 0 | 0 | 1
15 |  | 256 | [5 empty] | 1013.25 | 20 | 0 | 0 | 0 | 1
16 |  | 256 | [5 empty] | 1013.25 | 20 | 0 | 0 | 0 | 1
17 |  | 256 | [5 empty] | 1013.25 | 20 | 0 | 0 | 0 | 1
18 |  | 256 | [5 empty] | 1013.25 | 20 | 0 | 0 | 0 | 1
19 |  | 256 | [5 empty] | 1013.25 | 20 | 0 | 0 | 0 | 1
20 |  | 256 | [5 empty] | 1013.25 | 20 | 0 | 0 | 0 | 1
21 |  | 256 | [5 empty] | 1013.25 | 20 | 0 | 0 | 0 | 1
22 |  | 256 | [5 empty] | 1013.25 | 20 | 0 | 0 | 0 | 1
23 |  | 256 | [5 empty] | 1013.25 | 20 | 0 | 0 | 0 | 1
24 |  | 256 | [5 empty] | 1013.25 | 20 | 0 | 0 | 0 | 1
25 |  | 256 | [5 empty] | 1013.25 | 20 | 0 | 0 | 0 | 1
26 |  | 256 | [5 empty] | 1013.25 | 20 | 0 | 0 | 0 | 1

## Component_Properties
COMPONENT PROPERTIES — KATZ-FIROOZABADI STANDARDS (52 components to C36+)
Reference values. All locked (grey) EXCEPT C36+ MW (D56, yellow) which varies per sample.
# | Code | Name | MW (g/mol) | Density (g/cc) | Tb (°R) | Pc (psia) | Tc (°R) | Molar Vol (cc/gmol)
1 | H2 | Hydrogen | 2.016 | 0.0711 | 36.7 | 188 | 59.4 | 28.3544
2 | H2S | Hydrogen Sulfide | 34.0809 | 0.8006 | 383.1 | 1300 | 672.4 | 42.5692
3 | CO2 | Carbon Dioxide | 44.0095 | 0.818 | 350 | 1071 | 547.6 | 53.8013
4 | N2 | Nitrogen | 28.0134 | 0.8094 | 139.3 | 493 | 227.2 | 34.6101
5 | C1 | Methane | 16.043 | 0.3 | 200.7 | 666.4 | 343 | 53.4767
6 | C2 | Ethane | 30.07 | 0.3562 | 332.2 | 706.5 | 549.6 | 84.4189
7 | C3 | Propane | 44.097 | 0.507 | 415.9 | 616 | 665.7 | 86.9763
8 | iC4 | i-Butane | 58.123 | 0.5629 | 470.6 | 527.9 | 734.1 | 103.2564
9 | nC4 | n-Butane | 58.123 | 0.584 | 490.7 | 550.6 | 765.3 | 99.5257
10 | NeoC5 | Neo-Pentane | 72.151 | 0.5967 | 482.6 | 464 | 734.6 | 120.9167
11 | iC5 | i-Pentane | 72.151 | 0.6244 | 541.7 | 490.4 | 828.7 | 115.5525
12 | nC5 | n-Pentane | 72.151 | 0.6311 | 556.6 | 488.6 | 845.5 | 114.3258
13 | C6 | Hexanes | 86.177 | 0.664 | 615.4 | 436.9 | 913.3 | 129.7846
14 | MCP | M-C-Pentane | 84.16 | 0.7536 | 621 | 548.9 | 959.2 | 111.6773
15 | Benzene | Benzene | 78.11 | 0.8844 | 636.3 | 710.4 | 1012 | 88.3198
16 | Cyclohex | Cyclohexane | 84.16 | 0.7834 | 637.2 | 590.8 | 996.5 | 107.4292
17 | C7 | Heptanes | 100.204 | 0.722 | 668.8 | 396.8 | 972.4 | 138.7867
18 | MCH | M-C-Hexane | 98.19 | 0.7702 | 675 | 503.5 | 1029.8 | 127.4864
19 | Toluene | Toluene | 92.14 | 0.8718 | 690.5 | 595.9 | 1065.6 | 105.6894
20 | C8 | Octanes | 114.231 | 0.745 | 717.9 | 360.7 | 1023.9 | 153.3302
21 | EBenzene | E-Benzene | 106.17 | 0.872 | 735.5 | 523.5 | 1111.1 | 121.7546
22 | MPXylenes | M/P-Xylenes | 106.17 | 0.8687 | 738.4 | 513.6 | 1112.8 | 122.2171
23 | OXylene | O-Xylene | 106.17 | 0.8848 | 751.9 | 541.4 | 1135.4 | 119.9932
24 | C9 | Nonanes | 128.258 | 0.764 | 763.1 | 331.8 | 1070.4 | 167.877
25 | TMB124 | 1,2,4-Trimethylbenzene | 120.195 | 0.876 | 807.5 | 495 | 1129 | 137.2089
26 | C10 | Decanes | 142.285 | 0.778 | 805.2 | 305.7 | 1111.8 | 182.8856
27 | C11 | Undecanes | 156 | 0.789 | 847 | 285 | 1150 | 197.7186
28 | C12 | Dodecanes | 170 | 0.8 | 885 | 264 | 1185 | 212.5
29 | C13 | Tridecanes | 184 | 0.811 | 923 | 246 | 1220 | 226.8804
30 | C14 | Tetradecanes | 198 | 0.822 | 958 | 230 | 1250 | 240.8759
31 | C15 | Pentadecanes | 212 | 0.832 | 991 | 217 | 1280 | 254.8077
32 | C16 | Hexadecanes | 226 | 0.839 | 1020 | 205 | 1305 | 269.3683
33 | C17 | Heptadecanes | 240 | 0.847 | 1049 | 193 | 1332 | 283.353
34 | C18 | Octadecanes | 254 | 0.852 | 1075 | 186 | 1354 | 298.1221
35 | C19 | Nonadecanes | 268 | 0.857 | 1101 | 175 | 1381 | 312.7188
36 | C20 | Eicosanes | 282 | 0.862 | 1124 | 167 | 1402 | 327.1462
37 | C21 | Heneicosanes | 296 | 0.867 | 1146 | 159 | 1424 | 341.4072
38 | C22 | Docosanes | 310 | 0.872 | 1167 | 152 | 1442 | 355.5046
39 | C23 | Tricosanes | 324 | 0.877 | 1187 | 146 | 1460 | 369.4413
40 | C24 | Tetracosanes | 338 | 0.881 | 1207 | 140 | 1478 | 383.6549
41 | C25 | Pentacosanes | 352 | 0.885 | 1226 | 134 | 1494 | 397.7401
42 | C26 | Hexacosanes | 366 | 0.889 | 1244 | 129 | 1509 | 411.6985
43 | C27 | Heptacosanes | 380 | 0.893 | 1262 | 125 | 1523 | 425.5319
44 | C28 | Octacosanes | 394 | 0.896 | 1277 | 120 | 1537 | 439.7321
45 | C29 | Nonacosanes | 408 | 0.899 | 1294 | 116 | 1550 | 453.8376
46 | C30 | Triacontanes | 422 | 0.902 | 1310 | 112 | 1563 | 467.8492
47 | C31 | Hentriacontanes | 436 | 0.906 | 1323 | 108 | 1574 | 481.2362
48 | C32 | Dotriacontanes | 450 | 0.909 | 1335 | 104 | 1584 | 495.0495
49 | C33 | Tritriacontanes | 464 | 0.912 | 1349 | 101 | 1594 | 508.7719
50 | C34 | Tetratriacontanes | 478 | 0.915 | 1360 | 98 | 1603 | 522.4044
51 | C35 | Pentatriacontanes | 492 | 0.917 | 1373 | 95 | 1612 | 536.5322
52 | C36+ | Hexatriacontanes plus | 636.4 | 0.94 | 1490 | 80 | 1700 | 677.0213

## Compositions_Master
COMPOSITIONS MASTER — Reservoir ¦ Stage 1-8 Gas (7-8 optional) ¦ STO Residue
Unified page. Enter Mol% AND Wt% in yellow. Stages 7-8 optional for extra samples.
STAGE PRESSURES (linked from DV_Input) — up to 8 gas liberation stages
Stream: |  |  |  |  | Reservoir Fluid |  | Stage 1 Gas |  | Stage 2 Gas |  | Stage 3 Gas |  | Stage 4 Gas |  | Stage 5 Gas |  | Stage 6 Gas |  | Stage 7 Gas (opt) |  | Stage 8 Gas (opt) |  | STO Residue
Pressure (psia): |  |  |  |  | 1156 |  | 0 |  | 0 |  | 0 |  | 0 |  | 0 |  | 0 |  | 0 |  | 0 |  | 14.73
# | Code | Component | MW (KF) | Density (KF) | Mol% | Wt% | Mol% | Wt% | Mol% | Wt% | Mol% | Wt% | Mol% | Wt% | Mol% | Wt% | Mol% | Wt% | Mol% | Wt% | Mol% | Wt% | Mol% | Wt%
1 | H2 | Hydrogen | 2.016 | 0.0711 | 0 | 0 | 0 | 0 | 0 | 0 | 0 | 0 | 0 | 0 | 0 | 0 | 0 | 0 | 0 | 0 | 0 | 0 | 0 | 0
2 | H2S | Hydrogen Sulfide | 34.0809 | 0.8006 | 0 | 0 | 0 | 0 | 0 | 0 | 0 | 0 | 0 | 0 | 0 | 0 | 0 | 0 | 0 | 0 | 0 | 0 | 0 | 0
3 | CO2 | Carbon Dioxide | 44.0095 | 0.818 | 0 | 0 | 4.06 | 0 | 4.23 | 0 | 4.48 | 0 | 4.68 | 0 | 4.17 | 0 | 1.054 | 0 | 0 | 0 | 0 | 0 | 0 | 0
4 | N2 | Nitrogen | 28.0134 | 0.8094 | 0 | 0 | 1.6 | 0 | 1.18 | 0 | 0.76 | 0 | 0.41 | 0 | 0.1 | 0 | 0.006 | 0 | 0 | 0 | 0 | 0 | 0 | 0
5 | C1 | Methane | 16.043 | 0.3 | 0 | 0 | 69.09 | 0 | 66.36 | 0 | 61.77 | 0 | 53.03 | 0 | 34.22 | 0 | 5.496 | 0 | 0 | 0 | 0 | 0 | 0 | 0
6 | C2 | Ethane | 30.07 | 0.3562 | 0 | 0 | 9.71 | 0 | 10.68 | 0 | 12.2 | 0 | 14.48 | 0 | 17.02 | 0 | 7.388 | 0 | 0 | 0 | 0 | 0 | 0.01 | 0
7 | C3 | Propane | 44.097 | 0.507 | 0 | 0 | 6.71 | 0 | 7.54 | 0 | 9.02 | 0 | 11.73 | 0 | 17.33 | 0 | 14.762 | 0 | 0 | 0 | 0 | 0 | 0.07 | 0.02
8 | iC4 | i-Butane | 58.123 | 0.5629 | 0 | 0 | 1.38 | 0 | 1.57 | 0 | 1.89 | 0 | 2.52 | 0 | 4.08 | 0 | 5.454 | 0 | 0 | 0 | 0 | 0 | 0.1 | 0.03
9 | nC4 | n-Butane | 58.123 | 0.584 | 0 | 0 | 2.82 | 0 | 3.19 | 0 | 3.85 | 0 | 5.18 | 0 | 8.7 | 0 | 14.248 | 0 | 0 | 0 | 0 | 0 | 0.45 | 0.12
10 | NeoC5 | Neo-Pentane | 72.151 | 0.5967 | 0 | 0 | 0.01 | 0 | 0.01 | 0 | 0.02 | 0 | 0.02 | 0 | 0.04 | 0 | 0.066 | 0 | 0 | 0 | 0 | 0 | 0 | 0
11 | iC5 | i-Pentane | 72.151 | 0.6244 | 0 | 0 | 0.98 | 0 | 1.12 | 0 | 1.31 | 0 | 1.81 | 0 | 3.3 | 0 | 9.348 | 0 | 0 | 0 | 0 | 0 | 0.44 | 0.15
12 | nC5 | n-Pentane | 72.151 | 0.6311 | 0 | 0 | 1.14 | 0 | 1.29 | 0 | 1.52 | 0 | 2.09 | 0 | 3.83 | 0 | 12.136 | 0 | 0 | 0 | 0 | 0 | 0.82 | 0.27
13 | C6 | Hexanes | 86.177 | 0.664 | 0 | 0 | 1.04 | 0 | 1.16 | 0 | 1.35 | 0 | 1.84 | 0 | 3.38 | 0 | 12.236 | 0 | 0 | 0 | 0 | 0 | 3.71 | 1.48
14 | MCP | M-C-Pentane | 84.16 | 0.7536 | 0 | 0 | 0.12 | 0 | 0.13 | 0 | 0.15 | 0 | 0.2 | 0 | 0.38 | 0 | 1.55 | 0 | 0 | 0 | 0 | 0 | 0.79 | 0.31
15 | Benzene | Benzene | 78.11 | 0.8844 | 0 | 0 | 0.03 | 0 | 0.03 | 0 | 0.04 | 0 | 0.05 | 0 | 0.1 | 0 | 0.422 | 0 | 0 | 0 | 0 | 0 | 0.23 | 0.09
16 | Cyclohex | Cyclohexane | 84.16 | 0.7834 | 0 | 0 | 0.16 | 0 | 0.17 | 0 | 0.2 | 0 | 0.26 | 0 | 0.49 | 0 | 1.282 | 0 | 0 | 0 | 0 | 0 | 0.58 | 0.23
17 | C7 | Heptanes | 100.204 | 0.722 | 0 | 0 | 0.37 | 0 | 0.43 | 0 | 0.49 | 0 | 0.63 | 0 | 1.15 | 0 | 5.226 | 0 | 0 | 0 | 0 | 0 | 5.35 | 2.48
18 | MCH | M-C-Hexane | 98.19 | 0.7702 | 0 | 0 | 0.07 | 0 | 0.08 | 0 | 0.09 | 0 | 0.12 | 0 | 0.22 | 0 | 0.936 | 0 | 0 | 0 | 0 | 0 | 1.26 | 0.57
19 | Toluene | Toluene | 92.14 | 0.8718 | 0 | 0 | 0.07 | 0 | 0.07 | 0 | 0.08 | 0 | 0.1 | 0 | 0.17 | 0 | 0.652 | 0 | 0 | 0 | 0 | 0 | 0.98 | 0.42
20 | C8 | Octanes | 114.231 | 0.745 | 0 | 0 | 0.27 | 0 | 0.29 | 0 | 0.32 | 0 | 0.39 | 0 | 0.67 | 0 | 3.142 | 0 | 0 | 0 | 0 | 0 | 6.48 | 3.43
21 | EBenzene | E-Benzene | 106.17 | 0.872 | 0 | 0 | 0.02 | 0 | 0.03 | 0 | 0.03 | 0 | 0.03 | 0 | 0.05 | 0 | 0.222 | 0 | 0 | 0 | 0 | 0 | 0.73 | 0.36
22 | MPXylenes | M/P-Xylenes | 106.17 | 0.8687 | 0 | 0 | 0.03 | 0 | 0.03 | 0 | 0.03 | 0 | 0.04 | 0 | 0.06 | 0 | 0.388 | 0 | 0 | 0 | 0 | 0 | 1.38 | 0.68
23 | OXylene | O-Xylene | 106.17 | 0.8848 | 0 | 0 | 0.02 | 0 | 0.02 | 0 | 0.02 | 0 | 0.02 | 0 | 0.03 | 0 | 0.166 | 0 | 0 | 0 | 0 | 0 | 0.68 | 0.34
24 | C9 | Nonanes | 128.258 | 0.764 | 0 | 0 | 0.17 | 0 | 0.2 | 0 | 0.2 | 0 | 0.23 | 0 | 0.34 | 0 | 1.6 | 0 | 0 | 0 | 0 | 0 | 5.9 | 3.51
25 | TMB124 | 1,2,4-Trimethylbenzene | 120.195 | 0.876 | 0 | 0 | 0 | 0 | 0 | 0 | 0 | 0 | 0 | 0 | 0 | 0 | 0.1 | 0 | 0 | 0 | 0 | 0 | 0.92 | 0.51
26 | C10 | Decanes | 142.285 | 0.778 | 0 | 0 | 0.09 | 0 | 0.11 | 0 | 0.11 | 0 | 0.1 | 0 | 0.12 | 0 | 1.056 | 0 | 0 | 0 | 0 | 0 | 7.2 | 4.75
27 | C11 | Undecanes | 156 | 0.789 | 0 | 0 | 0.04 | 0 | 0.08 | 0 | 0.07 | 0 | 0.04 | 0 | 0.05 | 0 | 1.064 | 0 | 0 | 0 | 0 | 0 | 7.11 | 4.85
28 | C12 | Dodecanes | 170 | 0.8 | 0 | 0 | 0 | 0 | 0 | 0 | 0 | 0 | 0 | 0 | 0 | 0 | 0 | 0 | 0 | 0 | 0 | 0 | 5.92 | 4.42
29 | C13 | Tridecanes | 184 | 0.811 | 0 | 0 | 0 | 0 | 0 | 0 | 0 | 0 | 0 | 0 | 0 | 0 | 0 | 0 | 0 | 0 | 0 | 0 | 5.27 | 4.28
30 | C14 | Tetradecanes | 198 | 0.822 | 0 | 0 | 0 | 0 | 0 | 0 | 0 | 0 | 0 | 0 | 0 | 0 | 0 | 0 | 0 | 0 | 0 | 0 | 4.61 | 4.06
31 | C15 | Pentadecanes | 212 | 0.832 | 0 | 0 | 0 | 0 | 0 | 0 | 0 | 0 | 0 | 0 | 0 | 0 | 0 | 0 | 0 | 0 | 0 | 0 | 4.14 | 3.96
32 | C16 | Hexadecanes | 226 | 0.839 | 0 | 0 | 0 | 0 | 0 | 0 | 0 | 0 | 0 | 0 | 0 | 0 | 0 | 0 | 0 | 0 | 0 | 0 | 3.48 | 3.58
33 | C17 | Heptadecanes | 240 | 0.847 | 0 | 0 | 0 | 0 | 0 | 0 | 0 | 0 | 0 | 0 | 0 | 0 | 0 | 0 | 0 | 0 | 0 | 0 | 2.91 | 3.19
34 | C18 | Octadecanes | 254 | 0.852 | 0 | 0 | 0 | 0 | 0 | 0 | 0 | 0 | 0 | 0 | 0 | 0 | 0 | 0 | 0 | 0 | 0 | 0 | 2.64 | 3.07
35 | C19 | Nonadecanes | 268 | 0.857 | 0 | 0 | 0 | 0 | 0 | 0 | 0 | 0 | 0 | 0 | 0 | 0 | 0 | 0 | 0 | 0 | 0 | 0 | 2.54 | 3.09
36 | C20 | Eicosanes | 282 | 0.862 | 0 | 0 | 0 | 0 | 0 | 0 | 0 | 0 | 0 | 0 | 0 | 0 | 0 | 0 | 0 | 0 | 0 | 0 | 2.18 | 2.78
37 | C21 | Heneicosanes | 296 | 0.867 | 0 | 0 | 0 | 0 | 0 | 0 | 0 | 0 | 0 | 0 | 0 | 0 | 0 | 0 | 0 | 0 | 0 | 0 | 1.95 | 2.63
38 | C22 | Docosanes | 310 | 0.872 | 0 | 0 | 0 | 0 | 0 | 0 | 0 | 0 | 0 | 0 | 0 | 0 | 0 | 0 | 0 | 0 | 0 | 0 | 1.7 | 2.4
39 | C23 | Tricosanes | 324 | 0.877 | 0 | 0 | 0 | 0 | 0 | 0 | 0 | 0 | 0 | 0 | 0 | 0 | 0 | 0 | 0 | 0 | 0 | 0 | 1.51 | 2.22
40 | C24 | Tetracosanes | 338 | 0.881 | 0 | 0 | 0 | 0 | 0 | 0 | 0 | 0 | 0 | 0 | 0 | 0 | 0 | 0 | 0 | 0 | 0 | 0 | 1.36 | 2.09
41 | C25 | Pentacosanes | 352 | 0.885 | 0 | 0 | 0 | 0 | 0 | 0 | 0 | 0 | 0 | 0 | 0 | 0 | 0 | 0 | 0 | 0 | 0 | 0 | 1.21 | 1.94
42 | C26 | Hexacosanes | 366 | 0.889 | 0 | 0 | 0 | 0 | 0 | 0 | 0 | 0 | 0 | 0 | 0 | 0 | 0 | 0 | 0 | 0 | 0 | 0 | 1.08 | 1.8
43 | C27 | Heptacosanes | 380 | 0.893 | 0 | 0 | 0 | 0 | 0 | 0 | 0 | 0 | 0 | 0 | 0 | 0 | 0 | 0 | 0 | 0 | 0 | 0 | 0.97 | 1.68
44 | C28 | Octacosanes | 394 | 0.896 | 0 | 0 | 0 | 0 | 0 | 0 | 0 | 0 | 0 | 0 | 0 | 0 | 0 | 0 | 0 | 0 | 0 | 0 | 0.92 | 1.66
45 | C29 | Nonacosanes | 408 | 0.899 | 0 | 0 | 0 | 0 | 0 | 0 | 0 | 0 | 0 | 0 | 0 | 0 | 0 | 0 | 0 | 0 | 0 | 0 | 0.83 | 1.56
46 | C30 | Triacontanes | 422 | 0.902 | 0 | 0 | 0 | 0 | 0 | 0 | 0 | 0 | 0 | 0 | 0 | 0 | 0 | 0 | 0 | 0 | 0 | 0 | 0.77 | 1.48
47 | C31 | Hentriacontanes | 436 | 0.906 | 0 | 0 | 0 | 0 | 0 | 0 | 0 | 0 | 0 | 0 | 0 | 0 | 0 | 0 | 0 | 0 | 0 | 0 | 0.69 | 1.38
48 | C32 | Dotriacontanes | 450 | 0.909 | 0 | 0 | 0 | 0 | 0 | 0 | 0 | 0 | 0 | 0 | 0 | 0 | 0 | 0 | 0 | 0 | 0 | 0 | 0.61 | 1.26
49 | C33 | Tritriacontanes | 464 | 0.912 | 0 | 0 | 0 | 0 | 0 | 0 | 0 | 0 | 0 | 0 | 0 | 0 | 0 | 0 | 0 | 0 | 0 | 0 | 0.56 | 1.19
50 | C34 | Tetratriacontanes | 478 | 0.915 | 0 | 0 | 0 | 0 | 0 | 0 | 0 | 0 | 0 | 0 | 0 | 0 | 0 | 0 | 0 | 0 | 0 | 0 | 0.53 | 1.16
51 | C35 | Pentatriacontanes | 492 | 0.917 | 0 | 0 | 0 | 0 | 0 | 0 | 0 | 0 | 0 | 0 | 0 | 0 | 0 | 0 | 0 | 0 | 0 | 0 | 0.49 | 1.1
52 | C36+ | Hexatriacontanes plus | 636.4 | 0.94 | 0 | 0 | 0 | 0 | 0 | 0 | 0 | 0 | 0 | 0 | 0 | 0 | 0 | 0 | 0 | 0 | 0 | 0 | 5.94 | 17.42
| TOTAL |  |  |  | 0 | 0 | 100 | 0 | 100 | 0 | 100 | 0 | 100 | 0 | 100 | 0 | 100 | 0 | 0 | 0 | 0 | 0 | 100 | 100
| Total QC |  |  |  | empty | empty | PASS | empty | PASS | empty | PASS | empty | PASS | empty | PASS | empty | PASS | empty | empty | empty | empty | empty | PASS | PASS
STREAM PROPERTIES (Auto-calculated per stream)
|  | MW from Mol% (g/mol) |  |  | 0 |  | 25.6263 |  | 26.6909 |  | 28.2479 |  | 31.4064 |  | 39.5613 |  | 66.8402 |  | 0 |  | 0 |  | 219.6296
|  | MW from Wt% (g/mol) |  |  | 0 |  | 0 |  | 0 |  | 0 |  | 0 |  | 0 |  | 0 |  | 0 |  | 0 |  | 219.5424
|  | Density mixture (g/cc) |  |  | 0 |  | 0 |  | 0 |  | 0 |  | 0 |  | 0 |  | 0 |  | 0 |  | 0 |  | 0.8441
|  | Gas Gravity (γ vs air) |  |  | 0 |  | 0.88477 |  | 0.92152 |  | 0.97528 |  | 1.0843 |  | 1.3659 |  | 2.3077 |  | 0 |  | 0 |  | N/A (liquid)
|  | MW consistency % |  |  | 0 |  | 100 |  | 100 |  | 100 |  | 100 |  | 100 |  | 100 |  | 0 |  | 0 |  | 0.03967

## DV_Calc
DIFFERENTIAL VAPORIZATION CALCULATIONS (per-stage Bo, Rs, Bt, Z, ρ_calc + Material Balance)
All live formulas. Row 15 = Bubble Point Psat. Rows 16-40 = depletion stages. V_oil = after gas removal.
BLOCK A — TEST REFERENCE (linked from Sample_Info & DV_Input)
Bubble Point Psat (psig) | 1156 |  | Density @ Psat (g/cc) | 0.6856
Reservoir Temp (°F) | 256 |  | STO Density @ 60°F (g/cc) | 0.8479
Flash Rs_fb (scf/STB) | 521 |  | Flash Bo_fb (rb/STB) | 1.331
V_sto @ 60°F (cc) | 476 |  | STO MW (g/mol) | 195
BLOCK B — STAGE-BY-STAGE DV CALCULATIONS
# | P (psia) | T (°F) | V_oil (cc) [after gas removal] | Bo_d | V_gas cc | V_gas scf | Cum gas scf | ΔRs (scf/STB) | Rs_d total | Gas MW | γg | Z | Bg (rcf/scf) | Bt_d | Rs surface | Bo surface | ρ_oil calc (MB)
1 | 1156 | 256 | 633.5 | 1.3309 | 0 | 0 | 0 | 0 | 521 | 0 | 0 | 1 | 0.017548 | 1.3309 | 521 | 1.331 | 0.6856
2 | 0 | 256 | 0 | 0 | 0 | 0 | 0 | 0 | 521 | 25.6263 | 0.88477 | 1 | 0 | 0 | 521 | 0 | 0
3 | 0 | 256 | 0 | 0 | 0 | 0 | 0 | 0 | 521 | 26.6909 | 0.92152 | 1 | 0 | 0 | 521 | 0 | 0
4 | 0 | 256 | 0 | 0 | 0 | 0 | 0 | 0 | 521 | 28.2479 | 0.97528 | 1 | 0 | 0 | 521 | 0 | 0
5 | 0 | 256 | 0 | 0 | 0 | 0 | 0 | 0 | 521 | 31.4064 | 1.0843 | 1 | 0 | 0 | 521 | 0 | 0
6 | 0 | 256 | 0 | 0 | 0 | 0 | 0 | 0 | 521 | 39.5613 | 1.3659 | 1 | 0 | 0 | 521 | 0 | 0
7 | 0 | 256 | 0 | 0 | 0 | 0 | 0 | 0 | 521 | 66.8402 | 2.3077 | 1 | 0 | 0 | 521 | 0 | 0
8 | 0 | 256 | 0 | 0 | 0 | 0 | 0 | 0 | 521 | 0 | 0 | 1 | 0 | 0 | 521 | 0 | 0
9 | 0 | 256 | 0 | 0 | 0 | 0 | 0 | 0 | 521 | 0 | 0 | 1 | 0 | 0 | 521 | 0 | 0
10 | 0 | 256 | 0 | 0 | 0 | 0 | 0 | 0 | 521 | 0 | 0 | 1 | 0 | 0 | 521 | 0 | 0
11 | 0 | 256 | 0 | 0 | 0 | 0 | 0 | 0 | 521 | 0 | 0 | 1 | 0 | 0 | 521 | 0 | 0
12 | 0 | 256 | 0 | 0 | 0 | 0 | 0 | 0 | 521 | 0 | 0 | 1 | 0 | 0 | 521 | 0 | 0
13 | 0 | 256 | 0 | 0 | 0 | 0 | 0 | 0 | 521 | 0 | 0 | 1 | 0 | 0 | 521 | 0 | 0
14 | 0 | 256 | 0 | 0 | 0 | 0 | 0 | 0 | 521 | 0 | 0 | 1 | 0 | 0 | 521 | 0 | 0
15 | 0 | 256 | 0 | 0 | 0 | 0 | 0 | 0 | 521 | 0 | 0 | 1 | 0 | 0 | 521 | 0 | 0
16 | 0 | 256 | 0 | 0 | 0 | 0 | 0 | 0 | 521 | 0 | 0 | 1 | 0 | 0 | 521 | 0 | 0
17 | 0 | 256 | 0 | 0 | 0 | 0 | 0 | 0 | 521 | 0 | 0 | 1 | 0 | 0 | 521 | 0 | 0
18 | 0 | 256 | 0 | 0 | 0 | 0 | 0 | 0 | 521 | 0 | 0 | 1 | 0 | 0 | 521 | 0 | 0
19 | 0 | 256 | 0 | 0 | 0 | 0 | 0 | 0 | 521 | 0 | 0 | 1 | 0 | 0 | 521 | 0 | 0
20 | 0 | 256 | 0 | 0 | 0 | 0 | 0 | 0 | 521 | 0 | 0 | 1 | 0 | 0 | 521 | 0 | 0
21 | 0 | 256 | 0 | 0 | 0 | 0 | 0 | 0 | 521 | 0 | 0 | 1 | 0 | 0 | 521 | 0 | 0
22 | 0 | 256 | 0 | 0 | 0 | 0 | 0 | 0 | 521 | 0 | 0 | 1 | 0 | 0 | 521 | 0 | 0
23 | 0 | 256 | 0 | 0 | 0 | 0 | 0 | 0 | 521 | 0 | 0 | 1 | 0 | 0 | 521 | 0 | 0
24 | 0 | 256 | 0 | 0 | 0 | 0 | 0 | 0 | 521 | 0 | 0 | 1 | 0 | 0 | 521 | 0 | 0
25 | 0 | 256 | 0 | 0 | 0 | 0 | 0 | 0 | 521 | 0 | 0 | 1 | 0 | 0 | 521 | 0 | 0
26 | 0 | 256 | 0 | 0 | 0 | 0 | 0 | 0 | 521 | 0 | 0 | 1 | 0 | 0 | 521 | 0 | 0
BLOCK C — MASS BALANCE SUMMARY
Mass at Psat (g) | 434.3276
Cum gas mass removed (g) | 0
Mass balance closure (final STO mass, g) | 434.3276
Expected STO mass @ 60°F (g) = ρ_STO × V_sto | 403.6004
🟣 Mass balance error (%) | 7.6133
🟣 Mass balance QC status | FAIL >3%
MATERIAL BALANCE GUIDANCE — What to adjust if MB fails
If Mass Balance error > 3%, try adjusting these inputs (in order of sensitivity):
1. Density @ Psat (Sample_Info!E13) — MOST SENSITIVE; verify from CCE at exact Psat.
2. Bubble Point Psat (Sample_Info!B13) — verify visual observation and Y-function from CCE.
3. V_oil at Psat (DV_Input!E23 = row 23 col E) — measure precise volume at bubble point.
4. V_sto residual oil volume (DV_Input!B8) — measure carefully after complete depressurization.
5. STO MW (Sample_Info!E16) — from GC analysis of residual stock tank oil.
6. C36+ MW (Component_Properties!D56) — from asphaltene / heavy end analysis.
For MOLAR balance issues, check individual stage gas compositions on Compositions_Master (columns H-W).
Watch the Hoffman-Crump and K-value plots on Material_Balance_QC tab to identify off-equilibrium components.

## Material_Balance_QC
MATERIAL BALANCE QC — MOLAR BALANCE + K-VALUE + HOFFMAN PLOTS
Component-by-component balance. K = y/x. Hoffman plot for equilibrium check.
BLOCK A — REFERENCE CONSTANTS (linked)
V_sto (cc) | 476
STO Density (g/cc) | 0.8479
STO MW (g/mol) | 195
Residual oil mass (g) | 403.6004
Residual oil moles (lbmol) | 0.004563
scf per lbmol @ std | 379.482
BLOCK B — STAGE GAS MOLES (up to 8 stages)
Stage | P (psia) | V_gas_std (scf) | Gas MW | Gas moles (lbmol)
1 | 0 | 0 | 25.6263 | 0
2 | 0 | 0 | 26.6909 | 0
3 | 0 | 0 | 28.2479 | 0
4 | 0 | 0 | 31.4064 | 0
5 | 0 | 0 | 39.5613 | 0
6 | 0 | 0 | 66.8402 | 0
7 | 0 | 0 | 0 | 0
8 | 0 | 0 | 0 | 0
|  |  | Total gas moles: | 0
BLOCK C — COMPONENT MATERIAL BALANCE (Recombined vs Reservoir Fluid Input)
# | Code | Component | MW | STO Mol% | Cum Gas Mol% (recomb) | Total moles (lbmol) | Recomb Mol% | Reservoir Mol% (input) | Dev % | Status
1 | H2 | Hydrogen | 2.016 | 0 | 0 | 0 | 0 | 0 | 0 | N/A
2 | H2S | Hydrogen Sulfide | 34.0809 | 0 | 0 | 0 | 0 | 0 | 0 | N/A
3 | CO2 | Carbon Dioxide | 44.0095 | 0 | 0 | 0 | 0 | 0 | 0 | N/A
4 | N2 | Nitrogen | 28.0134 | 0 | 0 | 0 | 0 | 0 | 0 | N/A
5 | C1 | Methane | 16.043 | 0 | 0 | 0 | 0 | 0 | 0 | N/A
6 | C2 | Ethane | 30.07 | 0.01 | 0 | 4.563e-07 | 0.01 | 0 | 100 | new
7 | C3 | Propane | 44.097 | 0.07 | 0 | 3.1941e-06 | 0.07 | 0 | 100 | new
8 | iC4 | i-Butane | 58.123 | 0.1 | 0 | 4.563e-06 | 0.1 | 0 | 100 | new
9 | nC4 | n-Butane | 58.123 | 0.45 | 0 | 2.0534e-05 | 0.45 | 0 | 100 | new
10 | NeoC5 | Neo-Pentane | 72.151 | 0 | 0 | 0 | 0 | 0 | 0 | N/A
11 | iC5 | i-Pentane | 72.151 | 0.44 | 0 | 2.0077e-05 | 0.44 | 0 | 100 | new
12 | nC5 | n-Pentane | 72.151 | 0.82 | 0 | 3.7417e-05 | 0.82 | 0 | 100 | new
13 | C6 | Hexanes | 86.177 | 3.71 | 0 | 0.00016929 | 3.71 | 0 | 100 | new
14 | MCP | M-C-Pentane | 84.16 | 0.79 | 0 | 3.6048e-05 | 0.79 | 0 | 100 | new
15 | Benzene | Benzene | 78.11 | 0.23 | 0 | 1.0495e-05 | 0.23 | 0 | 100 | new
16 | Cyclohex | Cyclohexane | 84.16 | 0.58 | 0 | 2.6466e-05 | 0.58 | 0 | 100 | new
17 | C7 | Heptanes | 100.204 | 5.35 | 0 | 0.00024412 | 5.35 | 0 | 100 | new
18 | MCH | M-C-Hexane | 98.19 | 1.26 | 0 | 5.7494e-05 | 1.26 | 0 | 100 | new
19 | Toluene | Toluene | 92.14 | 0.98 | 0 | 4.4718e-05 | 0.98 | 0 | 100 | new
20 | C8 | Octanes | 114.231 | 6.48 | 0 | 0.00029568 | 6.48 | 0 | 100 | new
21 | EBenzene | E-Benzene | 106.17 | 0.73 | 0 | 3.331e-05 | 0.73 | 0 | 100 | new
22 | MPXylenes | M/P-Xylenes | 106.17 | 1.38 | 0 | 6.297e-05 | 1.38 | 0 | 100 | new
23 | OXylene | O-Xylene | 106.17 | 0.68 | 0 | 3.1029e-05 | 0.68 | 0 | 100 | new
24 | C9 | Nonanes | 128.258 | 5.9 | 0 | 0.00026922 | 5.9 | 0 | 100 | new
25 | TMB124 | 1,2,4-Trimethylbenzene | 120.195 | 0.92 | 0 | 4.198e-05 | 0.92 | 0 | 100 | new
26 | C10 | Decanes | 142.285 | 7.2 | 0 | 0.00032854 | 7.2 | 0 | 100 | new
27 | C11 | Undecanes | 156 | 7.11 | 0 | 0.00032443 | 7.11 | 0 | 100 | new
28 | C12 | Dodecanes | 170 | 5.92 | 0 | 0.00027013 | 5.92 | 0 | 100 | new
29 | C13 | Tridecanes | 184 | 5.27 | 0 | 0.00024047 | 5.27 | 0 | 100 | new
30 | C14 | Tetradecanes | 198 | 4.61 | 0 | 0.00021036 | 4.61 | 0 | 100 | new
31 | C15 | Pentadecanes | 212 | 4.14 | 0 | 0.00018891 | 4.14 | 0 | 100 | new
32 | C16 | Hexadecanes | 226 | 3.48 | 0 | 0.00015879 | 3.48 | 0 | 100 | new
33 | C17 | Heptadecanes | 240 | 2.91 | 0 | 0.00013278 | 2.91 | 0 | 100 | new
34 | C18 | Octadecanes | 254 | 2.64 | 0 | 0.00012046 | 2.64 | 0 | 100 | new
35 | C19 | Nonadecanes | 268 | 2.54 | 0 | 0.0001159 | 2.54 | 0 | 100 | new
36 | C20 | Eicosanes | 282 | 2.18 | 0 | 9.9474e-05 | 2.18 | 0 | 100 | new
37 | C21 | Heneicosanes | 296 | 1.95 | 0 | 8.8979e-05 | 1.95 | 0 | 100 | new
38 | C22 | Docosanes | 310 | 1.7 | 0 | 7.7572e-05 | 1.7 | 0 | 100 | new
39 | C23 | Tricosanes | 324 | 1.51 | 0 | 6.8902e-05 | 1.51 | 0 | 100 | new
40 | C24 | Tetracosanes | 338 | 1.36 | 0 | 6.2057e-05 | 1.36 | 0 | 100 | new
41 | C25 | Pentacosanes | 352 | 1.21 | 0 | 5.5213e-05 | 1.21 | 0 | 100 | new
42 | C26 | Hexacosanes | 366 | 1.08 | 0 | 4.9281e-05 | 1.08 | 0 | 100 | new
43 | C27 | Heptacosanes | 380 | 0.97 | 0 | 4.4261e-05 | 0.97 | 0 | 100 | new
44 | C28 | Octacosanes | 394 | 0.92 | 0 | 4.198e-05 | 0.92 | 0 | 100 | new
45 | C29 | Nonacosanes | 408 | 0.83 | 0 | 3.7873e-05 | 0.83 | 0 | 100 | new
46 | C30 | Triacontanes | 422 | 0.77 | 0 | 3.5135e-05 | 0.77 | 0 | 100 | new
47 | C31 | Hentriacontanes | 436 | 0.69 | 0 | 3.1485e-05 | 0.69 | 0 | 100 | new
48 | C32 | Dotriacontanes | 450 | 0.61 | 0 | 2.7834e-05 | 0.61 | 0 | 100 | new
49 | C33 | Tritriacontanes | 464 | 0.56 | 0 | 2.5553e-05 | 0.56 | 0 | 100 | new
50 | C34 | Tetratriacontanes | 478 | 0.53 | 0 | 2.4184e-05 | 0.53 | 0 | 100 | new
51 | C35 | Pentatriacontanes | 492 | 0.49 | 0 | 2.2359e-05 | 0.49 | 0 | 100 | new
52 | C36+ | Hexatriacontanes plus | 636.4 | 5.94 | 0 | 0.00027104 | 5.94 | 0 | 100 | new
| TOTAL |  |  | 100 | 0 | 0.004563 | 100 | 0
OVERALL MATERIAL BALANCE QC
Max Dev % (any component) | 100
Components PASS (≤2%) | 0
Components REVIEW (2-3%) | 0
Components FAIL (>3%) | 0
🟣 Overall MB status | REVIEW - CHECK OUTLIERS
BLOCK D — K-VALUE ANALYSIS (Select Stage for Hoffman Plot)
Select Stage for K-value analysis (1-8): | 1
Selected Stage Pressure (psia): | 0
Selected Stage T (°R) = T_res + 459.67: | 715.67
BLOCK E — COMPONENT K-VALUES (y/x) + Hoffman F Factor for Selected Stage
# | Code | Component | Tb (°R) | Pc (psia) | Tc (°R) | y_i (gas mol%) | x_i (STO mol%) | K = y/x | log10(K·P) | Hoffman F
1 | H2 | Hydrogen | 36.7 | 188 | 59.4 | 0 | 0 |  |  | 2.7478
2 | H2S | Hydrogen Sulfide | 383.1 | 1300 | 672.4 | 0 | 0 |  |  | 2.1025
3 | CO2 | Carbon Dioxide | 350 | 1071 | 547.6 | 4.06 | 0 |  |  | 2.6372
4 | N2 | Nitrogen | 139.3 | 493 | 227.2 | 1.6 | 0 |  |  | 3.1756
5 | C1 | Methane | 200.7 | 666.4 | 343 | 69.09 | 0 |  |  | 2.873
6 | C2 | Ethane | 332.2 | 706.5 | 549.6 | 9.71 | 0.01 | 971 | #NUM! | 2.2781
7 | C3 | Propane | 415.9 | 616 | 665.7 | 6.71 | 0.07 | 95.8571 | #NUM! | 1.8109
8 | iC4 | i-Butane | 470.6 | 527.9 | 734.1 | 1.38 | 0.1 | 13.8 | #NUM! | 1.4837
9 | nC4 | n-Butane | 490.7 | 550.6 | 765.3 | 2.82 | 0.45 | 6.2667 | #NUM! | 1.3785
10 | NeoC5 | Neo-Pentane | 482.6 | 464 | 734.6 | 0.01 | 0 |  |  | 1.4233
11 | iC5 | i-Pentane | 541.7 | 490.4 | 828.7 | 0.98 | 0.44 | 2.2273 | #NUM! | 1.0692
12 | nC5 | n-Pentane | 556.6 | 488.6 | 845.5 | 1.14 | 0.82 | 1.3902 | #NUM! | 0.98981
13 | C6 | Hexanes | 615.4 | 436.9 | 913.3 | 1.04 | 3.71 | 0.28032 | #NUM! | 0.63274
14 | MCP | M-C-Pentane | 621 | 548.9 | 959.2 | 0.12 | 0.79 | 0.1519 | #NUM! | 0.58984
15 | Benzene | Benzene | 636.3 | 710.4 | 1012 | 0.03 | 0.23 | 0.13043 | #NUM! | 0.50312
16 | Cyclohex | Cyclohexane | 637.2 | 590.8 | 996.5 | 0.16 | 0.58 | 0.27586 | #NUM! | 0.48781
17 | C7 | Heptanes | 668.8 | 396.8 | 972.4 | 0.37 | 5.35 | 0.069159 | #NUM! | 0.30022
18 | MCH | M-C-Hexane | 675 | 503.5 | 1029.8 | 0.07 | 1.26 | 0.055556 | #NUM! | 0.25313
19 | Toluene | Toluene | 690.5 | 595.9 | 1065.6 | 0.07 | 0.98 | 0.071429 | #NUM! | 0.16064
20 | C8 | Octanes | 717.9 | 360.7 | 1023.9 | 0.27 | 6.48 | 0.041667 | #NUM! | -0.014491
21 | EBenzene | E-Benzene | 735.5 | 523.5 | 1111.1 | 0.02 | 0.73 | 0.027397 | #NUM! | -0.12718
22 | MPXylenes | M/P-Xylenes | 738.4 | 513.6 | 1112.8 | 0.03 | 1.38 | 0.021739 | #NUM! | -0.14569
23 | OXylene | O-Xylene | 751.9 | 541.4 | 1135.4 | 0.02 | 0.68 | 0.029412 | #NUM! | -0.23474
24 | C9 | Nonanes | 763.1 | 331.8 | 1070.4 | 0.17 | 5.9 | 0.028814 | #NUM! | -0.31246
25 | TMB124 | 1,2,4-Trimethylbenzene | 807.5 | 495 | 1129 | 0 | 0.92 | 0 |  | -0.68819
26 | C10 | Decanes | 805.2 | 305.7 | 1111.8 | 0.09 | 7.2 | 0.0125 | #NUM! | -0.59789
27 | C11 | Undecanes | 847 | 285 | 1150 | 0.04 | 7.11 | 0.0056259 | #NUM! | -0.89673
28 | C12 | Dodecanes | 885 | 264 | 1185 | 0 | 5.92 | 0 |  | -1.1722
29 | C13 | Tridecanes | 923 | 246 | 1220 | 0 | 5.27 | 0 |  | -1.4561
30 | C14 | Tetradecanes | 958 | 230 | 1250 | 0 | 4.61 | 0 |  | -1.7313
31 | C15 | Pentadecanes | 991 | 217 | 1280 | 0 | 4.14 | 0 |  | -1.9921
32 | C16 | Hexadecanes | 1020 | 205 | 1305 | 0 | 3.48 | 0 |  | -2.2284
33 | C17 | Heptadecanes | 1049 | 193 | 1332 | 0 | 2.91 | 0 |  | -2.4514
34 | C18 | Octadecanes | 1075 | 186 | 1354 | 0 | 2.64 | 0 |  | -2.6857
35 | C19 | Nonadecanes | 1101 | 175 | 1381 | 0 | 2.54 | 0 |  | -2.8566
36 | C20 | Eicosanes | 1124 | 167 | 1402 | 0 | 2.18 | 0 |  | -3.0368
37 | C21 | Heneicosanes | 1146 | 159 | 1424 | 0 | 1.95 | 0 |  | -3.185
38 | C22 | Docosanes | 1167 | 152 | 1442 | 0 | 1.7 | 0 |  | -3.3549
39 | C23 | Tricosanes | 1187 | 146 | 1460 | 0 | 1.51 | 0 |  | -3.5117
40 | C24 | Tetracosanes | 1207 | 140 | 1478 | 0 | 1.36 | 0 |  | -3.6649
41 | C25 | Pentacosanes | 1226 | 134 | 1494 | 0 | 1.21 | 0 |  | -3.8153
42 | C26 | Hexacosanes | 1244 | 129 | 1509 | 0 | 1.08 | 0 |  | -3.9653
43 | C27 | Heptacosanes | 1262 | 125 | 1523 | 0 | 0.97 | 0 |  | -4.1409
44 | C28 | Octacosanes | 1277 | 120 | 1537 | 0 | 0.92 | 0 |  | -4.228
45 | C29 | Nonacosanes | 1294 | 116 | 1550 | 0 | 0.83 | 0 |  | -4.3895
46 | C30 | Triacontanes | 1310 | 112 | 1563 | 0 | 0.77 | 0 |  | -4.5245
47 | C31 | Hentriacontanes | 1323 | 108 | 1574 | 0 | 0.69 | 0 |  | -4.6091
48 | C32 | Dotriacontanes | 1335 | 104 | 1584 | 0 | 0.61 | 0 |  | -4.6778
49 | C33 | Tritriacontanes | 1349 | 101 | 1594 | 0 | 0.56 | 0 |  | -4.8191
50 | C34 | Tetratriacontanes | 1360 | 98 | 1603 | 0 | 0.53 | 0 |  | -4.8933
51 | C35 | Pentatriacontanes | 1373 | 95 | 1612 | 0 | 0.49 | 0 |  | -5.0204
52 | C36+ | Hexatriacontanes plus | 1490 | 80 | 1700 | 0 | 5.94 | 0 |  | -6.4445
BLOCK F — K-VALUE TRENDS vs PRESSURE (log-log) — Key Components
Stage | P (psia) | log10(P) | K_C1 | K_C2 | K_C3 | K_nC4 | K_iC5 | K_C6
1 | 0
2 | 0
3 | 0
4 | 0
5 | 0
6 | 0
7 | 0
8 | 0

## Plots
DV PLOTS — Bo, Rs, rho_oil (calc), Z, gamma_g vs Pressure
5 embedded charts referencing DV_Calc data. Compare trends to identify measurement issues.
DATA (linked from DV_Calc)
Stage | P (psia) | Bo_d | Rs_d | rho_oil calc (MB) | Z | gamma_g
1 | 1156 | 1.3309 | 521 | 0.6856 | 1 | 0
2 | 0 | 0 | 521 | 0 | 1 | 0.88477
3 | 0 | 0 | 521 | 0 | 1 | 0.92152
4 | 0 | 0 | 521 | 0 | 1 | 0.97528
5 | 0 | 0 | 521 | 0 | 1 | 1.0843
6 | 0 | 0 | 521 | 0 | 1 | 1.3659
7 | 0 | 0 | 521 | 0 | 1 | 2.3077
8 | 0 | 0 | 521 | 0 | 1 | 0
9 | 0 | 0 | 521 | 0 | 1 | 0
10 | 0 | 0 | 521 | 0 | 1 | 0
11 | 0 | 0 | 521 | 0 | 1 | 0
12 | 0 | 0 | 521 | 0 | 1 | 0
13 | 0 | 0 | 521 | 0 | 1 | 0
14 | 0 | 0 | 521 | 0 | 1 | 0
15 | 0 | 0 | 521 | 0 | 1 | 0
16 | 0 | 0 | 521 | 0 | 1 | 0
17 | 0 | 0 | 521 | 0 | 1 | 0
18 | 0 | 0 | 521 | 0 | 1 | 0
19 | 0 | 0 | 521 | 0 | 1 | 0
20 | 0 | 0 | 521 | 0 | 1 | 0
21 | 0 | 0 | 521 | 0 | 1 | 0
22 | 0 | 0 | 521 | 0 | 1 | 0
23 | 0 | 0 | 521 | 0 | 1 | 0
24 | 0 | 0 | 521 | 0 | 1 | 0
25 | 0 | 0 | 521 | 0 | 1 | 0
26 | 0 | 0 | 521 | 0 | 1 | 0

## Report
DIFFERENTIAL VAPORIZATION AT 256F — FINAL REPORT (Client Format)
DV Data + Corrected to Surface Conditions + Full Compositional Analysis + Plus-Fraction Properties
SAMPLE INFORMATION
Client | ADNOC Onshore |  | Sample ID | SA-372 |  | Depth (MD ft) | 9105
Well/Field | Upper Zakum |  | Chamber No. | RF1168636 |  | Reservoir T (F) | 256
Reservoir | Kharaib-2 |  | Fluid Type | 0 |  | Psat (psig) | 1156
DIFFERENTIAL VAPORIZATION DATA (from DV_Calc)
| Pressure (psia) | Oil Density (g/cc, calc) | Solution GOR Rs (scf/bbl) | Rel Oil Vol Bo_d | Rel Total Vol Bt_d | Deviation Factor Z | Gas FVF Bg (rcf/scf) | Gas Gravity
1 | 1156 | 0.6856 | 521 | 1.3309 | 1.3309 | 1 | 0.017548 | 0
2 | 0 | 0 | 521 | 0 | 0 | 1 | 0 | 0.88477
3 | 0 | 0 | 521 | 0 | 0 | 1 | 0 | 0.92152
4 | 0 | 0 | 521 | 0 | 0 | 1 | 0 | 0.97528
5 | 0 | 0 | 521 | 0 | 0 | 1 | 0 | 1.0843
6 | 0 | 0 | 521 | 0 | 0 | 1 | 0 | 1.3659
7 | 0 | 0 | 521 | 0 | 0 | 1 | 0 | 2.3077
8 | 0 | 0 | 521 | 0 | 0 | 1 | 0 | 0
9 | 0 | 0 | 521 | 0 | 0 | 1 | 0 | 0
10 | 0 | 0 | 521 | 0 | 0 | 1 | 0 | 0
11 | 0 | 0 | 521 | 0 | 0 | 1 | 0 | 0
12 | 0 | 0 | 521 | 0 | 0 | 1 | 0 | 0
13 | 0 | 0 | 521 | 0 | 0 | 1 | 0 | 0
14 | 0 | 0 | 521 | 0 | 0 | 1 | 0 | 0
15 | 0 | 0 | 521 | 0 | 0 | 1 | 0 | 0
16 | 0 | 0 | 521 | 0 | 0 | 1 | 0 | 0
17 | 0 | 0 | 521 | 0 | 0 | 1 | 0 | 0
18 | 0 | 0 | 521 | 0 | 0 | 1 | 0 | 0
19 | 0 | 0 | 521 | 0 | 0 | 1 | 0 | 0
20 | 0 | 0 | 521 | 0 | 0 | 1 | 0 | 0
21 | 0 | 0 | 521 | 0 | 0 | 1 | 0 | 0
22 | 0 | 0 | 521 | 0 | 0 | 1 | 0 | 0
23 | 0 | 0 | 521 | 0 | 0 | 1 | 0 | 0
24 | 0 | 0 | 521 | 0 | 0 | 1 | 0 | 0
25 | 0 | 0 | 521 | 0 | 0 | 1 | 0 | 0
26 | 0 | 0 | 521 | 0 | 0 | 1 | 0 | 0
DV DATA CORRECTED TO SURFACE SEPARATOR CONDITIONS
Rs = Rs_fb - (Rs_db - Rs_d) x (Bo_fb / Bo_db) ¦ Bo = Bo_d x (Bo_fb / Bo_db)
Test Stage | Stage Pressure (psia) | Rs (scf/STB) | Bo (rb/STB) | Bt (rb/STB) | Gas Gravity
1 | 0 | 521 | 0 | 0 | 0.88477
2 | 0 | 521 | 0 | 0 | 0.92152
3 | 0 | 521 | 0 | 0 | 0.97528
4 | 0 | 521 | 0 | 0 | 1.0843
5 | 0 | 521 | 0 | 0 | 1.3659
6 | 0 | 521 | 0 | 0 | 2.3077
7 | 0 | 521 | 0 | 0 | 0
8 | 0 | 521 | 0 | 0 | 0
COMPOSITIONAL ANALYSIS OF RESERVOIR FLUID SAMPLE TO C36+
# | Code | Component | Reservoir Mol% | Reservoir Wt% | STO Mol% | STO Wt%
1 | H2 | Hydrogen | 0 | 0 | 0 | 0
2 | H2S | Hydrogen Sulfide | 0 | 0 | 0 | 0
3 | CO2 | Carbon Dioxide | 0 | 0 | 0 | 0
4 | N2 | Nitrogen | 0 | 0 | 0 | 0
5 | C1 | Methane | 0 | 0 | 0 | 0
6 | C2 | Ethane | 0 | 0 | 0.01 | 0
7 | C3 | Propane | 0 | 0 | 0.07 | 0.02
8 | iC4 | i-Butane | 0 | 0 | 0.1 | 0.03
9 | nC4 | n-Butane | 0 | 0 | 0.45 | 0.12
10 | NeoC5 | Neo-Pentane | 0 | 0 | 0 | 0
11 | iC5 | i-Pentane | 0 | 0 | 0.44 | 0.15
12 | nC5 | n-Pentane | 0 | 0 | 0.82 | 0.27
13 | C6 | Hexanes | 0 | 0 | 3.71 | 1.48
14 | MCP | M-C-Pentane | 0 | 0 | 0.79 | 0.31
15 | Benzene | Benzene | 0 | 0 | 0.23 | 0.09
16 | Cyclohex | Cyclohexane | 0 | 0 | 0.58 | 0.23
17 | C7 | Heptanes | 0 | 0 | 5.35 | 2.48
18 | MCH | M-C-Hexane | 0 | 0 | 1.26 | 0.57
19 | Toluene | Toluene | 0 | 0 | 0.98 | 0.42
20 | C8 | Octanes | 0 | 0 | 6.48 | 3.43
21 | EBenzene | E-Benzene | 0 | 0 | 0.73 | 0.36
22 | MPXylenes | M/P-Xylenes | 0 | 0 | 1.38 | 0.68
23 | OXylene | O-Xylene | 0 | 0 | 0.68 | 0.34
24 | C9 | Nonanes | 0 | 0 | 5.9 | 3.51
25 | TMB124 | 1,2,4-Trimethylbenzene | 0 | 0 | 0.92 | 0.51
26 | C10 | Decanes | 0 | 0 | 7.2 | 4.75
27 | C11 | Undecanes | 0 | 0 | 7.11 | 4.85
28 | C12 | Dodecanes | 0 | 0 | 5.92 | 4.42
29 | C13 | Tridecanes | 0 | 0 | 5.27 | 4.28
30 | C14 | Tetradecanes | 0 | 0 | 4.61 | 4.06
31 | C15 | Pentadecanes | 0 | 0 | 4.14 | 3.96
32 | C16 | Hexadecanes | 0 | 0 | 3.48 | 3.58
33 | C17 | Heptadecanes | 0 | 0 | 2.91 | 3.19
34 | C18 | Octadecanes | 0 | 0 | 2.64 | 3.07
35 | C19 | Nonadecanes | 0 | 0 | 2.54 | 3.09
36 | C20 | Eicosanes | 0 | 0 | 2.18 | 2.78
37 | C21 | Heneicosanes | 0 | 0 | 1.95 | 2.63
38 | C22 | Docosanes | 0 | 0 | 1.7 | 2.4
39 | C23 | Tricosanes | 0 | 0 | 1.51 | 2.22
40 | C24 | Tetracosanes | 0 | 0 | 1.36 | 2.09
41 | C25 | Pentacosanes | 0 | 0 | 1.21 | 1.94
42 | C26 | Hexacosanes | 0 | 0 | 1.08 | 1.8
43 | C27 | Heptacosanes | 0 | 0 | 0.97 | 1.68
44 | C28 | Octacosanes | 0 | 0 | 0.92 | 1.66
45 | C29 | Nonacosanes | 0 | 0 | 0.83 | 1.56
46 | C30 | Triacontanes | 0 | 0 | 0.77 | 1.48
47 | C31 | Hentriacontanes | 0 | 0 | 0.69 | 1.38
48 | C32 | Dotriacontanes | 0 | 0 | 0.61 | 1.26
49 | C33 | Tritriacontanes | 0 | 0 | 0.56 | 1.19
50 | C34 | Tetratriacontanes | 0 | 0 | 0.53 | 1.16
51 | C35 | Pentatriacontanes | 0 | 0 | 0.49 | 1.1
52 | C36+ | Hexatriacontanes plus | 0 | 0 | 5.94 | 17.42
| TOTAL |  | 0 | 0 | 100 | 100
STAGE GAS COMPOSITIONS (Mol%) — DV Depletion Stages
# | Code | Component | Stage 1 | Stage 2 | Stage 3 | Stage 4 | Stage 5 | Stage 6 | Stage 7 | Stage 8
|  | Pressure (psia): | 0 | 0 | 0 | 0 | 0 | 0 | 0 | 0
1 | H2 | Hydrogen | 0 | 0 | 0 | 0 | 0 | 0 | 0 | 0
2 | H2S | Hydrogen Sulfide | 0 | 0 | 0 | 0 | 0 | 0 | 0 | 0
3 | CO2 | Carbon Dioxide | 4.06 | 4.23 | 4.48 | 4.68 | 4.17 | 1.054 | 0 | 0
4 | N2 | Nitrogen | 1.6 | 1.18 | 0.76 | 0.41 | 0.1 | 0.006 | 0 | 0
5 | C1 | Methane | 69.09 | 66.36 | 61.77 | 53.03 | 34.22 | 5.496 | 0 | 0
6 | C2 | Ethane | 9.71 | 10.68 | 12.2 | 14.48 | 17.02 | 7.388 | 0 | 0
7 | C3 | Propane | 6.71 | 7.54 | 9.02 | 11.73 | 17.33 | 14.762 | 0 | 0
8 | iC4 | i-Butane | 1.38 | 1.57 | 1.89 | 2.52 | 4.08 | 5.454 | 0 | 0
9 | nC4 | n-Butane | 2.82 | 3.19 | 3.85 | 5.18 | 8.7 | 14.248 | 0 | 0
10 | NeoC5 | Neo-Pentane | 0.01 | 0.01 | 0.02 | 0.02 | 0.04 | 0.066 | 0 | 0
11 | iC5 | i-Pentane | 0.98 | 1.12 | 1.31 | 1.81 | 3.3 | 9.348 | 0 | 0
12 | nC5 | n-Pentane | 1.14 | 1.29 | 1.52 | 2.09 | 3.83 | 12.136 | 0 | 0
13 | C6 | Hexanes | 1.04 | 1.16 | 1.35 | 1.84 | 3.38 | 12.236 | 0 | 0
14 | MCP | M-C-Pentane | 0.12 | 0.13 | 0.15 | 0.2 | 0.38 | 1.55 | 0 | 0
15 | Benzene | Benzene | 0.03 | 0.03 | 0.04 | 0.05 | 0.1 | 0.422 | 0 | 0
16 | Cyclohex | Cyclohexane | 0.16 | 0.17 | 0.2 | 0.26 | 0.49 | 1.282 | 0 | 0
17 | C7 | Heptanes | 0.37 | 0.43 | 0.49 | 0.63 | 1.15 | 5.226 | 0 | 0
18 | MCH | M-C-Hexane | 0.07 | 0.08 | 0.09 | 0.12 | 0.22 | 0.936 | 0 | 0
19 | Toluene | Toluene | 0.07 | 0.07 | 0.08 | 0.1 | 0.17 | 0.652 | 0 | 0
20 | C8 | Octanes | 0.27 | 0.29 | 0.32 | 0.39 | 0.67 | 3.142 | 0 | 0
21 | EBenzene | E-Benzene | 0.02 | 0.03 | 0.03 | 0.03 | 0.05 | 0.222 | 0 | 0
22 | MPXylenes | M/P-Xylenes | 0.03 | 0.03 | 0.03 | 0.04 | 0.06 | 0.388 | 0 | 0
23 | OXylene | O-Xylene | 0.02 | 0.02 | 0.02 | 0.02 | 0.03 | 0.166 | 0 | 0
24 | C9 | Nonanes | 0.17 | 0.2 | 0.2 | 0.23 | 0.34 | 1.6 | 0 | 0
25 | TMB124 | 1,2,4-Trimethylbenzene | 0 | 0 | 0 | 0 | 0 | 0.1 | 0 | 0
26 | C10 | Decanes | 0.09 | 0.11 | 0.11 | 0.1 | 0.12 | 1.056 | 0 | 0
27 | C11 | Undecanes | 0.04 | 0.08 | 0.07 | 0.04 | 0.05 | 1.064 | 0 | 0
28 | C12 | Dodecanes | 0 | 0 | 0 | 0 | 0 | 0 | 0 | 0
29 | C13 | Tridecanes | 0 | 0 | 0 | 0 | 0 | 0 | 0 | 0
30 | C14 | Tetradecanes | 0 | 0 | 0 | 0 | 0 | 0 | 0 | 0
31 | C15 | Pentadecanes | 0 | 0 | 0 | 0 | 0 | 0 | 0 | 0
32 | C16 | Hexadecanes | 0 | 0 | 0 | 0 | 0 | 0 | 0 | 0
33 | C17 | Heptadecanes | 0 | 0 | 0 | 0 | 0 | 0 | 0 | 0
34 | C18 | Octadecanes | 0 | 0 | 0 | 0 | 0 | 0 | 0 | 0
35 | C19 | Nonadecanes | 0 | 0 | 0 | 0 | 0 | 0 | 0 | 0
36 | C20 | Eicosanes | 0 | 0 | 0 | 0 | 0 | 0 | 0 | 0
37 | C21 | Heneicosanes | 0 | 0 | 0 | 0 | 0 | 0 | 0 | 0
38 | C22 | Docosanes | 0 | 0 | 0 | 0 | 0 | 0 | 0 | 0
39 | C23 | Tricosanes | 0 | 0 | 0 | 0 | 0 | 0 | 0 | 0
40 | C24 | Tetracosanes | 0 | 0 | 0 | 0 | 0 | 0 | 0 | 0
41 | C25 | Pentacosanes | 0 | 0 | 0 | 0 | 0 | 0 | 0 | 0
42 | C26 | Hexacosanes | 0 | 0 | 0 | 0 | 0 | 0 | 0 | 0
43 | C27 | Heptacosanes | 0 | 0 | 0 | 0 | 0 | 0 | 0 | 0
44 | C28 | Octacosanes | 0 | 0 | 0 | 0 | 0 | 0 | 0 | 0
45 | C29 | Nonacosanes | 0 | 0 | 0 | 0 | 0 | 0 | 0 | 0
46 | C30 | Triacontanes | 0 | 0 | 0 | 0 | 0 | 0 | 0 | 0
47 | C31 | Hentriacontanes | 0 | 0 | 0 | 0 | 0 | 0 | 0 | 0
48 | C32 | Dotriacontanes | 0 | 0 | 0 | 0 | 0 | 0 | 0 | 0
49 | C33 | Tritriacontanes | 0 | 0 | 0 | 0 | 0 | 0 | 0 | 0
50 | C34 | Tetratriacontanes | 0 | 0 | 0 | 0 | 0 | 0 | 0 | 0
51 | C35 | Pentatriacontanes | 0 | 0 | 0 | 0 | 0 | 0 | 0 | 0
52 | C36+ | Hexatriacontanes plus | 0 | 0 | 0 | 0 | 0 | 0 | 0 | 0
| TOTAL |  | 100 | 100 | 100 | 100 | 100 | 100 | 0 | 0
PLUS-FRACTION PROPERTIES
| Cut | Reservoir Fluid | Stage 3: STO Residue
|  | Mol% | MW (g/mol) | rho (g/cc) | Mol% | MW (g/mol) | rho (g/cc)
| C7+ | 0 | 0 | 0 | 92.8 | 230.4279 | 0.85002
| C11+ | 0 | 0 | 0 | 61.92 | 285.9402 | 0.86902
| C20+ | 0 | 0 | 0 | 23.3 | 428.908 | 0.90675
| C36+ | 0 | 0 | 0 | 5.94 | 636.4 | 0.94
CALCULATED WHOLE SAMPLE PROPERTIES
| Average Molecular Weight (Res, g/mol) |  | Stage 1: 0; Stage 3: Average Molecular Weight (STO, g/mol); Stage 5: 219.6296
| Density @ 60F (Res, g/cc) |  | Stage 1: 0; Stage 3: Density @ 60F (STO, Measured); Stage 5: 0.8479
| API Gravity (STO) |  | Stage 1: 35.43; Stage 3: Gas Gravity (Res); Stage 5: 0
REFERENCE FOOTNOTES
(1) GOR in cubic feet of gas at 14.73 psia and 60F per barrel of residual oil at 60F
(2) Volume of oil at indicated pressure and temperature per volume of residual oil at 60F
(3) Volume of oil + liberated gas at indicated pressure and temperature per volume of residual oil at 60F
(4) Volume of gas at indicated pressure and temperature per volume at 14.73 psia and 60F
(5) Rs and Bo corrected to surface separator conditions using: Rs=Rs_fb-(Rs_db-Rs_d)x(Bo_fb/Bo_db)
SURFACE SEPARATOR CONDITIONS USED FOR CORRECTIONS
| Stage 1 Separator Pressure (psia) |  | Stage 1: 80; Stage 3: Stage 1 Separator Temperature (F); Stage 5: 105
| Stage 2 (Stock Tank) Pressure (psia) |  | Stage 1: 15; Stage 3: Stage 2 (Stock Tank) Temperature (F); Stage 5: 60