## Volumetrics_Master
ATMOSPHERIC FLASH SEPARATION - WATER PUMP METHOD (v6.1)
Master input page. Yellow = entries. All calcs link from here to Component_Properties, Recombination, Plus_Properties_Report.
BLOCK A - PROJECT & SAMPLE INFORMATION
Client | ADNOC Onshore |  | Reservoir Temperature (F) | 256 |  | Sample ID | SA-372
Well / Field | WELL-X / Upper Zakum |  | Reservoir Pressure (psig) | 3939 |  | Chamber / Cylinder | RF1168636
Sampling Depth (MD ft) | 9105 |  | Saturation Pressure (psig) | 1156 |  | Analyst | M. Athif
Sampling Date | 2026-04-12 |  | Fluid Type | Black Oil |  | Project No. | ADRIC-PVT-2026-014
BLOCK B - VOLUMETRIC MEASUREMENTS (Enter in yellow)
Pump constant | 1 |  | Volume correction factor (VCF) | 1
Initial pump reading (cc) | 50 |  | Final pump reading (cc) | 70.8945
V_press (cc, computed) | 20.8945
Stock tank oil volume V_sto (cc) | 15.7576
Oil tare weight (g) | 100 |  | Final oil + tare weight (g) | 113.71
m_oil (g, computed) | 13.71
Gasometer factor | 1 |  | Barometric pressure (mbar) | 1013.25
Initial gasometer reading (cc) | 500 |  | Final gasometer reading (cc) | 1458.2037
V_meas gas (cc, computed) | 958.2037
Gas temperature (C) | 20 |  | Back pressure (mbar) | 1
Measured gas abs. pressure (mbar) | 1012.25 |  | Gas gravity (Air=1) | 1.146
Air density @ base (g/cc) | 0.0012255
BLOCK C - CALCULATED PROPERTIES (Auto, PURPLE = key results)
Base pressure P_base (mbar) | 1014.25 |  | Base temperature T_base (K, 60F) | 288.7056
Measured gas T (K) | 293.15 |  | Standard pressure (mbar) | 1015.5981
V_gas @ base (cc) | 940.5655
Gas density @ base (g/cc) | 0.0014044
Gas mass m_gas (g) | 1.321
GOR (cc/cc) | 59.6896
GOR (scf/bbl) | 335.1323
Formation Volume Factor Bo | 1.326
Shrinkage factor (V_sto/V_press) | 0.75415
Gas/Oil weight ratio (g/g) | 0.09635
Oil density @ 60F (g/cc) | 0.87006
API gravity | 31.1331
BLOCK D - GC COMPOSITIONS (Enter Mol% AND Wt% for Flashed Gas and Flashed Oil)
# | Code | Component | MW (KF) | Gas Mol% (INPUT) | Gas Wt% (INPUT) | Oil Mol% (INPUT) | Oil Wt% (INPUT) | Norm Gas Mol% | Norm Gas Wt% | Norm Oil Mol% | Norm Oil Wt%
1 | H2 | Hydrogen | 2.016 | 0 | 0 | 0 | 0 | 0 | 0 | 0 | 0
2 | H2S | Hydrogen Sulfide | 34.0809 | 0.075 | 0.078 | 0 | 0 | 0.075 | 0.078 | 0 | 0
3 | CO2 | Carbon Dioxide | 44.0095 | 3.925 | 5.251 | 0 | 0 | 3.925 | 5.251 | 0 | 0
4 | N2 | Nitrogen | 28.0134 | 0.588 | 0.501 | 0 | 0 | 0.588 | 0.501 | 0 | 0
5 | C1 | Methane | 16.043 | 47.656 | 23.242 | 0.012 | 0.001 | 47.656 | 23.242 | 0.012 | 0.001
6 | C2 | Ethane | 30.07 | 14.083 | 12.874 | 0.126 | 0.02 | 14.083 | 12.874 | 0.126 | 0.02
7 | C3 | Propane | 44.097 | 14.82 | 19.867 | 0.939 | 0.218 | 14.82 | 19.867 | 0.939 | 0.218
8 | iC4 | i-Butane | 58.123 | 3.6 | 6.361 | 0.765 | 0.234 | 3.6 | 6.361 | 0.765 | 0.234
9 | nC4 | n-Butane | 58.123 | 7.465 | 13.19 | 2.745 | 0.84 | 7.465 | 13.19 | 2.745 | 0.84
10 | NeoC5 | Neo-Pentane | 72.151 | 0.033 | 0.072 | 0 | 0 | 0.033 | 0.072 | 0 | 0
11 | iC5 | i-Pentane | 72.151 | 2.482 | 5.443 | 2.496 | 0.948 | 2.482 | 5.443 | 2.496 | 0.948
12 | nC5 | n-Pentane | 72.151 | 2.587 | 5.675 | 3.775 | 1.434 | 2.587 | 5.675 | 3.775 | 1.434
13 | C6 | Hexanes | 86.177 | 1.613 | 4.226 | 6.941 | 3.15 | 1.613 | 4.226 | 6.941 | 3.15
14 | MCP | M-C-Pentane | 84.16 | 0.165 | 0.422 | 1.214 | 0.538 | 0.165 | 0.422 | 1.214 | 0.538
15 | Benzene | Benzene | 78.11 | 0.043 | 0.103 | 0.34 | 0.14 | 0.043 | 0.103 | 0.34 | 0.14
16 | Cyclohex | Cyclohexane | 84.16 | 0.169 | 0.432 | 0.774 | 0.343 | 0.169 | 0.432 | 0.774 | 0.343
17 | C7 | Heptanes | 100.204 | 0.341 | 1.038 | 6.273 | 3.309 | 0.341 | 1.038 | 6.273 | 3.309
18 | MCH | M-C-Hexane | 98.19 | 0.064 | 0.19 | 1.399 | 0.723 | 0.064 | 0.19 | 1.399 | 0.723
19 | Toluene | Toluene | 92.14 | 0.041 | 0.114 | 1.033 | 0.501 | 0.041 | 0.114 | 1.033 | 0.501
20 | C8 | Octanes | 114.231 | 0.134 | 0.466 | 6.419 | 3.86 | 0.134 | 0.466 | 6.419 | 3.86
21 | EBenzene | E-Benzene | 106.17 | 0.009 | 0.03 | 0.683 | 0.382 | 0.009 | 0.03 | 0.683 | 0.382
22 | MPXylenes | M/P-Xylenes | 106.17 | 0.01 | 0.033 | 1.276 | 0.713 | 0.01 | 0.033 | 1.276 | 0.713
23 | OXylene | O-Xylene | 106.17 | 0.006 | 0.018 | 0.619 | 0.346 | 0.006 | 0.018 | 0.619 | 0.346
24 | C9 | Nonanes | 128.258 | 0.058 | 0.227 | 5.368 | 3.625 | 0.058 | 0.227 | 5.368 | 3.625
25 | TMB124 | 1,2,4-Trimethylbenzene | 120.195 | 0 | 0 | 0.757 | 0.479 | 0 | 0 | 0.757 | 0.479
26 | C10 | Decanes | 142.285 | 0.02 | 0.088 | 6.216 | 4.656 | 0.02 | 0.088 | 6.216 | 4.656
27 | C11 | Undecanes | 156 | 0.008 | 0.036 | 5.881 | 4.551 | 0.008 | 0.036 | 5.881 | 4.551
28 | C12 | Dodecanes | 170 | 0.005 | 0.023 | 4.81 | 4.077 | 0.005 | 0.023 | 4.81 | 4.077
29 | C13 | Tridecanes | 184 | 0 | 0 | 4.245 | 3.911 | 0 | 0 | 4.245 | 3.911
30 | C14 | Tetradecanes | 198 | 0 | 0 | 3.669 | 3.67 | 0 | 0 | 3.669 | 3.67
31 | C15 | Pentadecanes | 212 | 0 | 0 | 3.322 | 3.603 | 0 | 0 | 3.322 | 3.603
32 | C16 | Hexadecanes | 226 | 0 | 0 | 2.762 | 3.228 | 0 | 0 | 2.762 | 3.228
33 | C17 | Heptadecanes | 240 | 0 | 0 | 2.32 | 2.895 | 0 | 0 | 2.32 | 2.895
34 | C18 | Octadecanes | 254 | 0 | 0 | 2.09 | 2.762 | 0 | 0 | 2.09 | 2.762
35 | C19 | Nonadecanes | 268 | 0 | 0 | 2.001 | 2.77 | 0 | 0 | 2.001 | 2.77
36 | C20 | Eicosanes | 282 | 0 | 0 | 1.73 | 2.504 | 0 | 0 | 1.73 | 2.504
37 | C21 | Heneicosanes | 296 | 0 | 0 | 1.554 | 2.381 | 0 | 0 | 1.554 | 2.381
38 | C22 | Docosanes | 310 | 0 | 0 | 1.335 | 2.143 | 0 | 0 | 1.335 | 2.143
39 | C23 | Tricosanes | 324 | 0 | 0 | 1.188 | 1.989 | 0 | 0 | 1.188 | 1.989
40 | C24 | Tetracosanes | 338 | 0 | 0 | 1.081 | 1.883 | 0 | 0 | 1.081 | 1.883
41 | C25 | Pentacosanes | 352 | 0 | 0 | 0.96 | 1.744 | 0 | 0 | 0.96 | 1.744
42 | C26 | Hexacosanes | 366 | 0 | 0 | 0.86 | 1.626 | 0 | 0 | 0.86 | 1.626
43 | C27 | Heptacosanes | 380 | 0 | 0 | 0.779 | 1.534 | 0 | 0 | 0.779 | 1.534
44 | C28 | Octacosanes | 394 | 0 | 0 | 0.729 | 1.489 | 0 | 0 | 0.729 | 1.489
45 | C29 | Nonacosanes | 408 | 0 | 0 | 0.669 | 1.415 | 0 | 0 | 0.669 | 1.415
46 | C30 | Triacontanes | 422 | 0 | 0 | 0.611 | 1.338 | 0 | 0 | 0.611 | 1.338
47 | C31 | Hentriacontanes | 436 | 0 | 0 | 0.554 | 1.255 | 0 | 0 | 0.554 | 1.255
48 | C32 | Dotriacontanes | 450 | 0 | 0 | 0.492 | 1.15 | 0 | 0 | 0.492 | 1.15
49 | C33 | Tritriacontanes | 464 | 0 | 0 | 0.451 | 1.087 | 0 | 0 | 0.451 | 1.087
50 | C34 | Tetratriacontanes | 478 | 0 | 0 | 0.429 | 1.066 | 0 | 0 | 0.429 | 1.066
51 | C35 | Pentatriacontanes | 492 | 0 | 0 | 0.396 | 1.013 | 0 | 0 | 0.396 | 1.013
52 | C36+ | Hexatriacontanes plus | 636.4 | 0 | 0 | 4.912 | 16.456 | 0 | 0 | 4.912 | 16.456
| TOTAL |  |  | 100 | 100 | 100 | 100 | 100 | 100 | 100 | 100
| Total QC |  |  | PASS | PASS | PASS | PASS
BLOCK E - STREAM PROPERTIES (from compositions & lab measurements)
Calc'd Gas MW from Mol% (S y*MW/100) | 32.896 |  | Calc'd Gas MW from Wt% | 32.8949
Measured Gas Gravity (Air=1) | 1.146 |  | Calc'd Gas MW from Gravity (g*28.964) | 33.1927
Calc'd Oil MW from Mol% (S x*MW/100) | 192.9777 |  | Calc'd Oil MW from Wt% | 192.6954
Measured Oil Density @ 60F (g/cc) | 0.87006 |  | Measured API | 31.1331
Gas Density @ base (g/cc) | 0.0014044 |  | Gas Density @ STC from MW (g/cc) | 0.0013918
MW consistency Gas (%) | 0.0030767 |  | MW consistency Oil (%) | 0.1463

## Component_Properties
COMPONENT PROPERTIES - KATZ-FIROOZABADI STANDARDS (52 components to C36+)
Reference values from KF/GPA 2145. All properties locked (grey). Molar volume = MW/Density (cc/gmol).
# | Code | Name | MW (g/mol) | Density (g/cc) | Tb (R) | Pc (psia) | Tc (R) | Molar Vol (cc/gmol)
1 | H2 | Hydrogen | 2.016 | 0.0711 | 36.7 | 188 | 59.4 | 28.3544
2 | H2S | Hydrogen Sulfide | 34.0809 | 0.8006 | 383.1 | 1300 | 672.4 | 42.5692
3 | CO2 | Carbon Dioxide | 44.0095 | 0.818 | 350 | 1071 | 547.6 | 53.8013
4 | N2 | Nitrogen | 28.0134 | 0.8094 | 139.3 | 493 | 227.2 | 34.6101
5 | C1 | Methane | 16.043 | 0.3 | 200.7 | 666.4 | 343 | 53.4767
6 | C2 | Ethane | 30.07 | 0.3562 | 332.2 | 706.5 | 549.6 | 84.4189
7 | C3 | Propane | 44.097 | 0.507 | 415.9 | 616 | 665.7 | 86.9763
8 | iC4 | i-Butane | 58.123 | 0.5629 | 470.6 | 527.9 | 734.1 | 103.2564
9 | nC4 | n-Butane | 58.123 | 0.584 | 490.7 | 550.6 | 765.3 | 99.5257
10 | NeoC5 | Neo-Pentane | 72.151 | 0.5967 | 482.6 | 464 | 734.6 | 120.9167
11 | iC5 | i-Pentane | 72.151 | 0.6244 | 541.7 | 490.4 | 828.7 | 115.5525
12 | nC5 | n-Pentane | 72.151 | 0.6311 | 556.6 | 488.6 | 845.5 | 114.3258
13 | C6 | Hexanes | 86.177 | 0.664 | 615.4 | 436.9 | 913.3 | 129.7846
14 | MCP | M-C-Pentane | 84.16 | 0.7536 | 621 | 548.9 | 959.2 | 111.6773
15 | Benzene | Benzene | 78.11 | 0.8844 | 636.3 | 710.4 | 1012 | 88.3198
16 | Cyclohex | Cyclohexane | 84.16 | 0.7834 | 637.2 | 590.8 | 996.5 | 107.4292
17 | C7 | Heptanes | 100.204 | 0.722 | 668.8 | 396.8 | 972.4 | 138.7867
18 | MCH | M-C-Hexane | 98.19 | 0.7702 | 675 | 503.5 | 1029.8 | 127.4864
19 | Toluene | Toluene | 92.14 | 0.8718 | 690.5 | 595.9 | 1065.6 | 105.6894
20 | C8 | Octanes | 114.231 | 0.745 | 717.9 | 360.7 | 1023.9 | 153.3302
21 | EBenzene | E-Benzene | 106.17 | 0.872 | 735.5 | 523.5 | 1111.1 | 121.7546
22 | MPXylenes | M/P-Xylenes | 106.17 | 0.8687 | 738.4 | 513.6 | 1112.8 | 122.2171
23 | OXylene | O-Xylene | 106.17 | 0.8848 | 751.9 | 541.4 | 1135.4 | 119.9932
24 | C9 | Nonanes | 128.258 | 0.764 | 763.1 | 331.8 | 1070.4 | 167.877
25 | TMB124 | 1,2,4-Trimethylbenzene | 120.195 | 0.876 | 807.5 | 495 | 1129 | 137.2089
26 | C10 | Decanes | 142.285 | 0.778 | 805.2 | 305.7 | 1111.8 | 182.8856
27 | C11 | Undecanes | 156 | 0.789 | 847 | 285 | 1150 | 197.7186
28 | C12 | Dodecanes | 170 | 0.8 | 885 | 264 | 1185 | 212.5
29 | C13 | Tridecanes | 184 | 0.811 | 923 | 246 | 1220 | 226.8804
30 | C14 | Tetradecanes | 198 | 0.822 | 958 | 230 | 1250 | 240.8759
31 | C15 | Pentadecanes | 212 | 0.832 | 991 | 217 | 1280 | 254.8077
32 | C16 | Hexadecanes | 226 | 0.839 | 1020 | 205 | 1305 | 269.3683
33 | C17 | Heptadecanes | 240 | 0.847 | 1049 | 193 | 1332 | 283.353
34 | C18 | Octadecanes | 254 | 0.852 | 1075 | 186 | 1354 | 298.1221
35 | C19 | Nonadecanes | 268 | 0.857 | 1101 | 175 | 1381 | 312.7188
36 | C20 | Eicosanes | 282 | 0.862 | 1124 | 167 | 1402 | 327.1462
37 | C21 | Heneicosanes | 296 | 0.867 | 1146 | 159 | 1424 | 341.4072
38 | C22 | Docosanes | 310 | 0.872 | 1167 | 152 | 1442 | 355.5046
39 | C23 | Tricosanes | 324 | 0.877 | 1187 | 146 | 1460 | 369.4413
40 | C24 | Tetracosanes | 338 | 0.881 | 1207 | 140 | 1478 | 383.6549
41 | C25 | Pentacosanes | 352 | 0.885 | 1226 | 134 | 1494 | 397.7401
42 | C26 | Hexacosanes | 366 | 0.889 | 1244 | 129 | 1509 | 411.6985
43 | C27 | Heptacosanes | 380 | 0.893 | 1262 | 125 | 1523 | 425.5319
44 | C28 | Octacosanes | 394 | 0.896 | 1277 | 120 | 1537 | 439.7321
45 | C29 | Nonacosanes | 408 | 0.899 | 1294 | 116 | 1550 | 453.8376
46 | C30 | Triacontanes | 422 | 0.902 | 1310 | 112 | 1563 | 467.8492
47 | C31 | Hentriacontanes | 436 | 0.906 | 1323 | 108 | 1574 | 481.2362
48 | C32 | Dotriacontanes | 450 | 0.909 | 1335 | 104 | 1584 | 495.0495
49 | C33 | Tritriacontanes | 464 | 0.912 | 1349 | 101 | 1594 | 508.7719
50 | C34 | Tetratriacontanes | 478 | 0.915 | 1360 | 98 | 1603 | 522.4044
51 | C35 | Pentatriacontanes | 492 | 0.917 | 1373 | 95 | 1612 | 536.5322
52 | C36+ | Hexatriacontanes plus | 636.4 | 0.94 | 1490 | 80 | 1700 | 677.0213

## Recombination
FLASH RECOMBINATION - RESERVOIR FLUID COMPOSITION FROM FLASH GAS + FLASH OIL
Live-fluid technique. Mass-basis recombination: wf_gas = m_gas/(m_gas+m_oil). Mole% back-calc from wt%/MW.
BLOCK A - LINKED FROM VOLUMETRICS_MASTER
m_oil (g) | 13.71
m_gas (g) | 1.321
V_sto (cc) | 15.7576
V_gas @ base (cc) | 940.5655
GOR (cc/cc) | 59.6896
GOR (scf/bbl) | 335.1323
Oil density measured (g/cc) | 0.87006
Gas gravity (Air=1) | 1.146
Flash Pressure (psia) | 15
Flash Temperature (F) | 60
Flash T (R) = T_F + 459.67 | 519.67
BLOCK B - MASS FRACTION CALCULATIONS
wf_gas (gas mass fraction) | 0.087882
wf_oil (oil mass fraction) | 0.91212
Whole sample mass (g) | 15.031
Whole Sample MW (from recomb Wt%) | 135.0426
Whole Sample MW (from recomb Mol%) | 135.0426
BLOCK C - WELLSTREAM COMPOSITION (Recombined) + K-VALUE VALIDATION
# | Code | Component | MW | Gas Norm Mol% | Gas Norm Wt% | Oil Norm Mol% | Oil Norm Wt% | Recomb Wt% | Recomb Mol% | K = y/x | log10(K*P) | Hoffman F
1 | H2 | Hydrogen | 2.016 | 0 | 0 | 0 | 0 | 0 | 0 |  |  | 2.6918
2 | H2S | Hydrogen Sulfide | 34.0809 | 0.075 | 0.078 | 0 | 0 | 0.0068548 | 0.027162 |  |  | 1.189
3 | CO2 | Carbon Dioxide | 44.0095 | 3.925 | 5.251 | 0 | 0 | 0.46147 | 1.416 |  |  | 1.6852
4 | N2 | Nitrogen | 28.0134 | 0.588 | 0.501 | 0 | 0 | 0.044029 | 0.21225 |  |  | 2.8861
5 | C1 | Methane | 16.043 | 47.656 | 23.242 | 0.012 | 0.001 | 2.0435 | 17.201 | 3971.3333 | 4.775 | 2.4506
6 | C2 | Ethane | 30.07 | 14.083 | 12.874 | 0.126 | 0.02 | 1.1496 | 5.163 | 111.7698 | 3.2244 | 1.5338
7 | C3 | Propane | 44.097 | 14.82 | 19.867 | 0.939 | 0.218 | 1.9448 | 5.9557 | 15.7827 | 2.3743 | 0.86328
8 | iC4 | i-Butane | 58.123 | 3.6 | 6.361 | 0.765 | 0.234 | 0.77245 | 1.7947 | 4.7059 | 1.8487 | 0.40913
9 | nC4 | n-Butane | 58.123 | 7.465 | 13.19 | 2.745 | 0.84 | 1.9253 | 4.4733 | 2.7195 | 1.6106 | 0.24447
10 | NeoC5 | Neo-Pentane | 72.151 | 0.033 | 0.072 | 0 | 0 | 0.0063275 | 0.011843 |  |  | 0.31175
11 | iC5 | i-Pentane | 72.151 | 2.482 | 5.443 | 2.496 | 0.948 | 1.343 | 2.5137 | 0.99439 | 1.1736 | -0.18645
12 | nC5 | n-Pentane | 72.151 | 2.587 | 5.675 | 3.775 | 1.434 | 1.8067 | 3.3816 | 0.6853 | 1.012 | -0.31647
13 | C6 | Hexanes | 86.177 | 1.613 | 4.226 | 6.941 | 3.15 | 3.2446 | 5.0843 | 0.23239 | 0.5423 | -0.83193
14 | MCP | M-C-Pentane | 84.16 | 0.165 | 0.422 | 1.214 | 0.538 | 0.52781 | 0.84691 | 0.13591 | 0.30936 | -0.86945
15 | Benzene | Benzene | 78.11 | 0.043 | 0.103 | 0.34 | 0.14 | 0.13675 | 0.23642 | 0.12647 | 0.27808 | -1.0182
16 | Cyclohex | Cyclohexane | 84.16 | 0.169 | 0.432 | 0.774 | 0.343 | 0.35082 | 0.56293 | 0.21835 | 0.51524 | -1.0062
17 | C7 | Heptanes | 100.204 | 0.341 | 1.038 | 6.273 | 3.309 | 3.1094 | 4.1905 | 0.05436 | -0.08863 | -1.3155
18 | MCH | M-C-Hexane | 98.19 | 0.064 | 0.19 | 1.399 | 0.723 | 0.67616 | 0.92993 | 0.045747 | -0.16355 | -1.3314
19 | Toluene | Toluene | 92.14 | 0.041 | 0.114 | 1.033 | 0.501 | 0.46699 | 0.68443 | 0.03969 | -0.22523 | -1.5015
20 | C8 | Octanes | 114.231 | 0.134 | 0.466 | 6.419 | 3.86 | 3.5617 | 4.2106 | 0.020876 | -0.50427 | -1.7739
21 | EBenzene | E-Benzene | 106.17 | 0.009 | 0.03 | 0.683 | 0.382 | 0.35107 | 0.44654 | 0.013177 | -0.70409 | -1.9063
22 | MPXylenes | M/P-Xylenes | 106.17 | 0.01 | 0.033 | 1.276 | 0.713 | 0.65324 | 0.83089 | 0.007837 | -0.92976 | -1.9307
23 | OXylene | O-Xylene | 106.17 | 0.006 | 0.018 | 0.619 | 0.346 | 0.31717 | 0.40343 | 0.0096931 | -0.83745 | -2.0722
24 | C9 | Nonanes | 128.258 | 0.058 | 0.227 | 5.368 | 3.625 | 3.3264 | 3.5023 | 0.010805 | -0.79029 | -2.2085
25 | TMB124 | 1,2,4-Trimethylbenzene | 120.195 | 0 | 0 | 0.757 | 0.479 | 0.4369 | 0.49087 | 0 |  | -2.9706
26 | C10 | Decanes | 142.285 | 0.02 | 0.088 | 6.216 | 4.656 | 4.2546 | 4.038 | 0.0032175 | -1.3164 | -2.626
27 | C11 | Undecanes | 156 | 0.008 | 0.036 | 5.881 | 4.551 | 4.1542 | 3.5961 | 0.0013603 | -1.6903 | -3.078
28 | C12 | Dodecanes | 170 | 0.005 | 0.023 | 4.81 | 4.077 | 3.7207 | 2.9556 | 0.0010395 | -1.8071 | -3.483
29 | C13 | Tridecanes | 184 | 0 | 0 | 4.245 | 3.911 | 3.5673 | 2.6181 | 0 |  | -3.9011
30 | C14 | Tetradecanes | 198 | 0 | 0 | 3.669 | 3.67 | 3.3475 | 2.2831 | 0 |  | -4.3128
31 | C15 | Pentadecanes | 212 | 0 | 0 | 3.322 | 3.603 | 3.2864 | 2.0934 | 0 |  | -4.6965
32 | C16 | Hexadecanes | 226 | 0 | 0 | 2.762 | 3.228 | 2.9443 | 1.7593 | 0 |  | -5.0453
33 | C17 | Heptadecanes | 240 | 0 | 0 | 2.32 | 2.895 | 2.6406 | 1.4858 | 0 |  | -5.3611
34 | C18 | Octadecanes | 254 | 0 | 0 | 2.09 | 2.762 | 2.5193 | 1.3394 | 0 |  | -5.7161
35 | C19 | Nonadecanes | 268 | 0 | 0 | 2.001 | 2.77 | 2.5266 | 1.2731 | 0 |  | -5.9351
36 | C20 | Eicosanes | 282 | 0 | 0 | 1.73 | 2.504 | 2.2839 | 1.0937 | 0 |  | -6.1897
37 | C21 | Heneicosanes | 296 | 0 | 0 | 1.554 | 2.381 | 2.1718 | 0.99081 | 0 |  | -6.384
38 | C22 | Docosanes | 310 | 0 | 0 | 1.335 | 2.143 | 1.9547 | 0.8515 | 0 |  | -6.6266
39 | C23 | Tricosanes | 324 | 0 | 0 | 1.188 | 1.989 | 1.8142 | 0.75616 | 0 |  | -6.8472
40 | C24 | Tetracosanes | 338 | 0 | 0 | 1.081 | 1.883 | 1.7175 | 0.68621 | 0 |  | -7.0606
41 | C25 | Pentacosanes | 352 | 0 | 0 | 0.96 | 1.744 | 1.5907 | 0.61028 | 0 |  | -7.2723
42 | C26 | Hexacosanes | 366 | 0 | 0 | 0.86 | 1.626 | 1.4831 | 0.54722 | 0 |  | -7.4867
43 | C27 | Heptacosanes | 380 | 0 | 0 | 0.779 | 1.534 | 1.3992 | 0.49724 | 0 |  | -7.7486
44 | C28 | Octacosanes | 394 | 0 | 0 | 0.729 | 1.489 | 1.3581 | 0.4655 | 0 |  | -7.8558
45 | C29 | Nonacosanes | 408 | 0 | 0 | 0.669 | 1.415 | 1.2906 | 0.42719 | 0 |  | -8.0938
46 | C30 | Triacontanes | 422 | 0 | 0 | 0.611 | 1.338 | 1.2204 | 0.39054 | 0 |  | -8.2859
47 | C31 | Hentriacontanes | 436 | 0 | 0 | 0.554 | 1.255 | 1.1447 | 0.35455 | 0 |  | -8.3959
48 | C32 | Dotriacontanes | 450 | 0 | 0 | 0.492 | 1.15 | 1.0489 | 0.31478 | 0 |  | -8.4808
49 | C33 | Tritriacontanes | 464 | 0 | 0 | 0.451 | 1.087 | 0.99147 | 0.28856 | 0 |  | -8.6906
50 | C34 | Tetratriacontanes | 478 | 0 | 0 | 0.429 | 1.066 | 0.97232 | 0.2747 | 0 |  | -8.7888
51 | C35 | Pentatriacontanes | 492 | 0 | 0 | 0.396 | 1.013 | 0.92398 | 0.25361 | 0 |  | -8.9755
52 | C36+ | Hexatriacontanes plus | 636.4 | 0 | 0 | 4.912 | 16.456 | 15.0098 | 3.185 | 0 |  | -11.1215
| TOTAL |  |  | 100 | 100 | 100 | 100 | 100 | 100
| Recomb Total QC | [6 empty] | PASS | PASS

## Plus_Properties_Report
PLUS-FRACTION PROPERTIES REPORT - C7+, C11+, C20+, C36+
Two whole-sample conventions shown. Cut properties are on Recombined Reservoir Fluid basis.
WHOLE SAMPLE PROPERTIES - TWO CONVENTIONS
Convention A = Recombined Reservoir Fluid (gas + oil back together, mass-balance correct). Convention B = Flashed Liquid / Stock Tank Oil (gas removed, matches client-report labeling).
| Property | Unit | Convention A: Recombined Reservoir Fluid | Convention B: Flashed Liquid (STO) | Notes
| Average Molecular Weight | g/mol | 135.0426 | 192.9777 | A: 100/S(w/MW). B: Flashed Liquid MW.
| Density @ 60 F | g/cc | 0.76992 | 0.87006 | A: mixture from Recomb Wt%. B: measured lab.
| API Gravity (from Convention B density) | deg | - | 31.1331 | 141.5/rho - 131.5 (STO)
PHYSICS NOTE: Convention A (Recombined ~133.75) = total mass of gas + oil / total moles = mass-balance correct. Convention B (Flashed Liquid ~192.98) = STO alone after the gas is removed by atmospheric flash. Some lab reports label Convention B as 'Whole Sample' - this is a labeling convention, not a math error. Cut properties (C7+, C11+, C20+, C36+) below are computed on Convention A (Recombined) basis - you can verify each cut MW is HIGHER than the whole (133.75), as physically expected.
CUTS SUMMARY (Recombined Reservoir Fluid basis - Convention A)
Cut | Property | Unit | Flashed Liquid | Flashed Gas | Recombined (Convention A)
C7+ | Mol% | mol% | 79.873 | 0.696 | 51.1191
| Wt% | wt% | 92.134 | 2.263 | 84.2359
| MW | g/mol | 222.9025 | 107.1485 | 222.528
| Density | g/cc | 0.84687 | 0.74984 | 0.84661
C11+ | Mol% | mol% | 49.83 | 0.013 | 31.3916
| Wt% | wt% | 73.54 | 0.059 | 67.0823
| MW | g/mol | 286.4115 | 161.3846 | 288.5796
| Density | g/cc | 0.86937 | 0.79325 | 0.86936
C20+ | Mol% | mol% | 18.73 | 0 | 11.9876
| Wt% | wt% | 42.073 | 0 | 38.3755
| MW | g/mol | 431.2228 | 0 | 432.3081
| Density | g/cc | 0.90735 | 0 | 0.90735
C36+ | Mol% | mol% | 4.912 | 0 | 3.185
| Wt% | wt% | 16.456 | 0 | 15.0098
| MW | g/mol | 636.4 | 0 | 636.4
| Density | g/cc | 0.94 | 0 | 0.94
KEY DELIVERABLES (Linked from other sheets)
GOR (cc/cc) |  |  | 59.6896
GOR (scf/bbl) |  |  | 335.1323
Formation Volume Factor Bo |  |  | 1.326
Shrinkage factor |  |  | 0.75415
Oil density @ 60F (g/cc, measured) |  |  | 0.87006
API gravity |  |  | 31.1331
Gas gravity (Air=1) |  |  | 1.146
Gas MW (from Mol%) |  |  | 32.896
Oil MW (from Mol%) - Convention B |  |  | 192.9777
Whole Sample MW (Convention A) |  |  | 135.0426
wf_gas (mass fraction) |  |  | 0.087882
wf_oil (mass fraction) |  |  | 0.91212