## Sample_Info
ADRIC — LIVE OIL PREPARATION CALCULATION (v4.1, MG-0180 methodology, live formulas + physics notes)
Recombine STO + Gas at target GOR to prepare live reservoir fluid. Component properties from Katz-Firoozabadi.
BLOCK A — PROJECT & SAMPLE INFORMATION
Company / Client | ADNOC Onshore | Field | Upper Zakum
Well | WELL-X | Reservoir | Kharaib-2
Sample ID | SA-372 | Chamber / Cylinder No. | RF1168636
Sampling Depth (MD ft) | 9105 | Sampling Date | 2026-04-12
Fluid Type | Black Oil | Project No. | ADRIC-PVT-2026-014
BLOCK B — FLUID & RESERVOIR DATA
Reservoir Pressure (psig) | 3939 | Reservoir Temperature (°F) | 256
Bubble Point (psig) | 1156 | Density @ Psat (g/cc) | 0.6856
Field GOR (scf/STB) | 985 | Stock Tank API (°) | 38.2
BLOCK C — PREPARATION TEAM
Analyst | M. Athif | Reviewer | xxx
Approver | xxx | Preparation Date | 2026-07-04

## STO_Composition
STOCK TANK OIL — COMPOSITION & PROPERTIES (to C36+, Katz-Firoozabadi reference)
KF properties (MW, Density, Tb, Pc, Tc) are LOCKED grey — reference values. C36+ MW (D65) stays editable (yellow) as it varies per sample. Enter Mol% and Wt% from GC in the yellow columns.
STO PROPERTIES (Reported by lab)
STO Density @ 60°F reported (g/cc) | 0.8196 |  | Water Content (vol%) | 0.3 |  | API Gravity | 41.1452
STO MW reported (g/mol) | 183.66 |  | Calc'd Density from Wt% (ideal mix) | 0.82098 |  | Density Consistency % | 0.16886
Calc'd MW from Mol% (Σx·MW/Σx) | 187.0543 |  | Calc'd MW from Wt% (100/Σ(w/MW)) | 186.5776 |  | MW Consistency % | 1.8481
C7+ MW (g/mol) | 223.1858 |  | C11+ MW (g/mol) | 286.3012 |  | C36+ MW (g/mol) | 635
Mol%↔Wt% max cross-check dev (%) | 4.7383 |  | Water QC | PASS |  | Overall STO QC | PASS
COMPOSITION TO C36+ — KF Reference Properties are locked (grey). Enter Mol% and Wt% in yellow. C36+ MW (D65) is editable.
# | Code | Component | MW (g/mol) | Density (g/cc) | Tb (°R) | Pc (psia) | Tc (°R) | Mol% (INPUT) | Wt% (INPUT) | Norm Mol% (calc) | Norm Wt% (calc) | Calc'd Wt% from Mol% | Dev (%)
1 | H2 | Hydrogen | 2.016 | 0.0711 | 36.7 | 188 | 59.4 | 0 | 0 | 0 | 0 | 0 | 0
2 | H2S | Hydrogen Sulfide | 34.082 | 0.8006 | 383.1 | 1300 | 672.4 | 0 | 0 | 0 | 0 | 0 | 0
3 | CO2 | Carbon Dioxide | 44.01 | 0.818 | 350 | 1071 | 547.6 | 0 | 0 | 0 | 0 | 0 | 0
4 | N2 | Nitrogen | 28.014 | 0.8094 | 139.3 | 493 | 227.2 | 0 | 0 | 0 | 0 | 0 | 0
5 | C1 | Methane | 16.043 | 0.3 | 200.7 | 666.4 | 343 | 0 | 0 | 0 | 0 | 0 | 0
6 | C2 | Ethane | 30.07 | 0.3562 | 332.2 | 706.5 | 549.6 | 0.18 | 0.03 | 0.18125 | 0.030136 | 0.029137 | 2.8766
7 | C3 | Propane | 44.097 | 0.507 | 415.9 | 616 | 665.7 | 1.65 | 0.4 | 1.6615 | 0.40181 | 0.39168 | 2.0798
8 | iC4 | i-Butane | 58.124 | 0.5629 | 470.6 | 527.9 | 734.1 | 1.2 | 0.38 | 1.2083 | 0.38172 | 0.37547 | 1.1919
9 | nC4 | n-Butane | 58.124 | 0.584 | 490.7 | 550.6 | 765.3 | 3.98 | 1.26 | 4.0077 | 1.2657 | 1.2453 | 1.1658
10 | Neo-C5 | Neo-Pentane | 72.151 | 0.5967 | 482.6 | 464 | 734.6 | 0 | 0 | 0 | 0 | 0 | 0
11 | iC5 | i-Pentane | 72.151 | 0.6244 | 541.7 | 490.4 | 828.7 | 2.99 | 1.18 | 3.0108 | 1.1853 | 1.1613 | 1.5828
12 | nC5 | n-Pentane | 72.151 | 0.6311 | 556.6 | 488.6 | 845.5 | 4.33 | 1.7 | 4.3601 | 1.7077 | 1.6818 | 1.0717
13 | C6 | Hexanes | 86.178 | 0.664 | 615.4 | 436.9 | 913.3 | 7.09 | 3.33 | 7.1393 | 3.3451 | 3.2891 | 1.2271
14 | MCP | M-C-Pentane | 84.161 | 0.7536 | 621 | 548.9 | 959.2 | 1.24 | 0.57 | 1.2486 | 0.57258 | 0.56179 | 1.4408
15 | Benzene | Benzene | 78.114 | 0.8844 | 636.3 | 710.4 | 1012 | 0.34 | 0.15 | 0.34236 | 0.15068 | 0.14297 | 4.6862
16 | Cyclohex | Cyclohexane | 84.161 | 0.7834 | 637.2 | 590.8 | 996.5 | 0.75 | 0.34 | 0.75521 | 0.34154 | 0.33979 | 0.061548
17 | C7 | Heptanes | 100.205 | 0.722 | 668.8 | 396.8 | 972.4 | 6.12 | 3.34 | 6.1625 | 3.3551 | 3.3013 | 1.1598
18 | MCH | M-C-Hexane | 98.189 | 0.7702 | 675 | 503.5 | 1029.8 | 1.34 | 0.72 | 1.3493 | 0.72325 | 0.70828 | 1.6273
19 | Toluene | Toluene | 92.141 | 0.8718 | 690.5 | 595.9 | 1065.6 | 0.99 | 0.5 | 0.99688 | 0.50226 | 0.49105 | 1.7896
20 | C8 | Octanes | 114.232 | 0.745 | 717.9 | 360.7 | 1023.9 | 6.19 | 3.85 | 6.233 | 3.8674 | 3.8064 | 1.1317
21 | E-Benzene | E-Benzene | 106.168 | 0.872 | 735.5 | 523.5 | 1111.1 | 0.65 | 0.37 | 0.65452 | 0.37167 | 0.37149 | 0.40253
22 | M/P-Xylene | M/P-Xylene | 106.168 | 0.8687 | 738.4 | 513.6 | 1112.8 | 1.2 | 0.69 | 1.2083 | 0.69312 | 0.68583 | 0.60485
23 | O-Xylene | O-Xylene | 106.168 | 0.8848 | 751.9 | 541.4 | 1135.4 | 0.59 | 0.34 | 0.5941 | 0.34154 | 0.3372 | 0.82411
24 | C9 | Nonanes | 128.259 | 0.764 | 763.1 | 331.8 | 1070.4 | 5.17 | 3.61 | 5.2059 | 3.6263 | 3.5696 | 1.1195
25 | C10 | Decanes | 142.286 | 0.778 | 805.2 | 305.7 | 1111.8 | 6 | 4.65 | 6.0417 | 4.671 | 4.5957 | 1.1675
26 | C11 | C11 | 156 | 0.789 | 847 | 285 | 1150 | 5.6 | 4.49 | 5.6389 | 4.5103 | 4.7028 | 4.7383
27 | C12 | C12 | 170 | 0.8 | 885 | 264 | 1185 | 4.57 | 4.01 | 4.6018 | 4.0281 | 4.1822 | 4.2942
28 | C13 | C13 | 184 | 0.811 | 923 | 246 | 1220 | 4.03 | 3.84 | 4.058 | 3.8574 | 3.9917 | 3.9516
29 | C14 | C14 | 198 | 0.822 | 958 | 230 | 1250 | 3.51 | 3.63 | 3.5344 | 3.6464 | 3.7412 | 3.0635
30 | C15 | C15 | 212 | 0.832 | 991 | 217 | 1280 | 3.13 | 3.51 | 3.1517 | 3.5259 | 3.5721 | 1.7683
31 | C16 | C16 | 226 | 0.839 | 1020 | 205 | 1305 | 2.62 | 3.17 | 2.6382 | 3.1843 | 3.1875 | 0.5518
32 | C17 | C17 | 240 | 0.847 | 1049 | 193 | 1332 | 2.2 | 2.84 | 2.2153 | 2.8528 | 2.8423 | 0.081767
33 | C18 | C18 | 254 | 0.852 | 1075 | 186 | 1354 | 1.99 | 2.72 | 2.0038 | 2.7323 | 2.721 | 0.03622
34 | C19 | C19 | 268 | 0.857 | 1101 | 175 | 1381 | 1.89 | 2.71 | 1.9031 | 2.7223 | 2.7267 | 0.61592
35 | C20 | C20 | 282 | 0.862 | 1124 | 167 | 1402 | 1.64 | 2.46 | 1.6514 | 2.4711 | 2.4896 | 1.2039
36 | C21 | C21 | 296 | 0.867 | 1146 | 159 | 1424 | 1.47 | 2.32 | 1.4802 | 2.3305 | 2.3423 | 0.96258
37 | C22 | C22 | 310 | 0.872 | 1167 | 152 | 1442 | 1.28 | 2.12 | 1.2889 | 2.1296 | 2.136 | 0.75699
38 | C23 | C23 | 324 | 0.877 | 1187 | 146 | 1460 | 1.13 | 1.95 | 1.1379 | 1.9588 | 1.9709 | 1.0714
39 | C24 | C24 | 338 | 0.881 | 1207 | 140 | 1478 | 1.02 | 1.84 | 1.0271 | 1.8483 | 1.8559 | 0.86452
40 | C25 | C25 | 352 | 0.885 | 1226 | 134 | 1494 | 0.9 | 1.7 | 0.90625 | 1.7077 | 1.7054 | 0.31725
41 | C26 | C26 | 366 | 0.889 | 1244 | 129 | 1509 | 0.82 | 1.59 | 0.8257 | 1.5972 | 1.6156 | 1.6102
42 | C27 | C27 | 380 | 0.893 | 1262 | 125 | 1523 | 0.73 | 1.49 | 0.73507 | 1.4967 | 1.4933 | 0.22119
43 | C28 | C28 | 394 | 0.896 | 1277 | 120 | 1537 | 0.69 | 1.47 | 0.69479 | 1.4766 | 1.4635 | 0.44402
44 | C29 | C29 | 408 | 0.899 | 1294 | 116 | 1550 | 0.63 | 1.38 | 0.63438 | 1.3862 | 1.3837 | 0.26769
45 | C30 | C30 | 422 | 0.902 | 1310 | 112 | 1563 | 0.58 | 1.3 | 0.58403 | 1.3059 | 1.3176 | 1.353
46 | C31 | C31 | 436 | 0.906 | 1323 | 108 | 1574 | 0.52 | 1.21 | 0.52361 | 1.2155 | 1.2205 | 0.86578
47 | C32 | C32 | 450 | 0.909 | 1335 | 104 | 1584 | 0.47 | 1.13 | 0.47327 | 1.1351 | 1.1385 | 0.75609
48 | C33 | C33 | 464 | 0.912 | 1349 | 101 | 1594 | 0.43 | 1.06 | 0.43299 | 1.0648 | 1.0741 | 1.3258
49 | C34 | C34 | 478 | 0.915 | 1360 | 98 | 1603 | 0.41 | 1.05 | 0.41285 | 1.0547 | 1.055 | 0.47588
50 | C35 | C35 | 492 | 0.917 | 1373 | 95 | 1612 | 0.36 | 0.96 | 0.3625 | 0.96434 | 0.95347 | 0.68022
51 | C36+ | C36+ | 635 | 0.94 | 1490 | 80 | 1700 | 4.69 | 16.19 | 4.7226 | 16.2632 | 16.0319 | 0.97631
| TOTAL | [6 empty] | 99.31 | 99.55 | 100 | 100 | 100
| Total QC | [6 empty] | REVIEW | PASS
PHYSICS NOTE — WHAT CHANGES WHEN AN MW CHANGES
Changing an MW (e.g., C36+ MW in D65) does NOT change Norm Mol% (column K) or Norm Wt% (column L) — those depend only on your GC input columns I (Mol%) and J (Wt%).
The 'Calc'd Wt% from Mol%' (column M) IS a QC cross-check: it recomputes Wt% from Mol% and the current MW set. If M diverges from your input Wt% J, the Dev% (N) grows — a signal that your MW set is inconsistent with the reported composition.
This is by design and is mass-conservation correct. If the lab updates C36+ MW, also request updated GC-reported Mol% and Wt% so all three stay consistent.

## Gas_Composition
SEPARATOR GAS — COMPOSITION & PROPERTIES (to C36+, Katz-Firoozabadi reference)
KF properties (MW, Density, Tb, Pc, Tc) are LOCKED grey — reference values. C36+ MW (D65) stays editable (yellow). Enter Mol% and Wt% from gas GC in the yellow columns.
GAS PROPERTIES (Reported by lab)
Gas MW reported (g/mol) | 25.42 |  | Gas Gravity (γg vs air) | 0.87764 |  | Gas Analysis Method | GPA 2286
Calc'd MW from Mol% | 26.1021 |  | Calc'd MW from Wt% | 31.7278 |  | MW Consistency % | 2.6835
Calc'd Gas Density @ STC (g/cc) | 0.0010755 |  | Gas Density @ STC (kg/m³) | 1.0755 |  | Mol%↔Wt% max dev % | 1067.1545
Overall Gas QC | FAIL
COMPOSITION TO C36+ — KF Reference Properties are locked (grey). Enter Mol% and Wt% in yellow. C36+ MW (D65) is editable.
# | Code | Component | MW (g/mol) | Density (g/cc) | Tb (°R) | Pc (psia) | Tc (°R) | Mol% (INPUT) | Wt% (INPUT) | Norm Mol% (calc) | Norm Wt% (calc) | Calc'd Wt% from Mol% | Dev (%)
1 | H2 | Hydrogen | 2.016 | 0.0711 | 36.7 | 188 | 59.4 | 0 | 0 | 0 | 0 | 0 | 0
2 | H2S | Hydrogen Sulfide | 34.082 | 0.8006 | 383.1 | 1300 | 672.4 | 0 | 0 | 0 | 0 | 0 | 0
3 | CO2 | Carbon Dioxide | 44.01 | 0.818 | 350 | 1071 | 547.6 | 4.71 | 3.54 | 4.71 | 3.54 | 7.9414 | 124.3329
4 | N2 | Nitrogen | 28.014 | 0.8094 | 139.3 | 493 | 227.2 | 0.87 | 0.08 | 0.87 | 0.08 | 0.93372 | 1067.1545
5 | C1 | Methane | 16.043 | 0.3 | 200.7 | 666.4 | 343 | 62.51 | 21.43 | 62.51 | 21.43 | 38.4201 | 79.2821
6 | C2 | Ethane | 30.07 | 0.3562 | 332.2 | 706.5 | 549.6 | 14.17 | 20.73 | 14.17 | 20.73 | 16.324 | 21.2541
7 | C3 | Propane | 44.097 | 0.507 | 415.9 | 616 | 665.7 | 9.98 | 27.41 | 9.98 | 27.41 | 16.8602 | 38.4888
8 | iC4 | i-Butane | 58.124 | 0.5629 | 470.6 | 527.9 | 734.1 | 1.77 | 5.98 | 1.77 | 5.98 | 3.9414 | 34.09
9 | nC4 | n-Butane | 58.124 | 0.584 | 490.7 | 550.6 | 765.3 | 3.25 | 11.41 | 3.25 | 11.41 | 7.2371 | 36.5726
10 | Neo-C5 | Neo-Pentane | 72.151 | 0.5967 | 482.6 | 464 | 734.6 | 0.01 | 0.05 | 0.01 | 0.05 | 0.027642 | 44.7164
11 | iC5 | i-Pentane | 72.151 | 0.6244 | 541.7 | 490.4 | 828.7 | 0.86 | 3.2 | 0.86 | 3.2 | 2.3772 | 25.7127
12 | nC5 | n-Pentane | 72.151 | 0.6311 | 556.6 | 488.6 | 845.5 | 0.88 | 3.2 | 0.88 | 3.2 | 2.4325 | 23.9851
13 | C6 | Hexanes | 86.178 | 0.664 | 615.4 | 436.9 | 913.3 | 0.55 | 1.84 | 0.55 | 1.84 | 1.8159 | 1.3118
14 | MCP | M-C-Pentane | 84.161 | 0.7536 | 621 | 548.9 | 959.2 | 0.06 | 0.18 | 0.06 | 0.18 | 0.19346 | 7.4765
15 | Benzene | Benzene | 78.114 | 0.8844 | 636.3 | 710.4 | 1012 | 0.02 | 0.05 | 0.02 | 0.05 | 0.059853 | 19.7051
16 | Cyclohex | Cyclohexane | 84.161 | 0.7834 | 637.2 | 590.8 | 996.5 | 0.06 | 0.18 | 0.06 | 0.18 | 0.19346 | 7.4765
17 | C7 | Heptanes | 100.205 | 0.722 | 668.8 | 396.8 | 972.4 | 0.13 | 0.37 | 0.13 | 0.37 | 0.49906 | 34.8823
18 | MCH | M-C-Hexane | 98.189 | 0.7702 | 675 | 503.5 | 1029.8 | 0.02 | 0.07 | 0.02 | 0.07 | 0.075234 | 7.4778
19 | Toluene | Toluene | 92.141 | 0.8718 | 690.5 | 595.9 | 1065.6 | 0.03 | 0.05 | 0.03 | 0.05 | 0.1059 | 111.8011
20 | C8 | Octanes | 114.232 | 0.745 | 717.9 | 360.7 | 1023.9 | 0.05 | 0.15 | 0.05 | 0.15 | 0.21882 | 45.8782
21 | E-Benzene | E-Benzene | 106.168 | 0.872 | 735.5 | 523.5 | 1111.1 | 0.01 | 0.01 | 0.01 | 0.01 | 0.040674 | 306.7407
22 | M/P-Xylene | M/P-Xylene | 106.168 | 0.8687 | 738.4 | 513.6 | 1112.8 | 0.01 | 0.01 | 0.01 | 0.01 | 0.040674 | 306.7407
23 | O-Xylene | O-Xylene | 106.168 | 0.8848 | 751.9 | 541.4 | 1135.4 | 0 | 0 | 0 | 0 | 0 | 0
24 | C9 | Nonanes | 128.259 | 0.764 | 763.1 | 331.8 | 1070.4 | 0.03 | 0.05 | 0.03 | 0.05 | 0.14741 | 194.8241
25 | C10 | Decanes | 142.286 | 0.778 | 805.2 | 305.7 | 1111.8 | 0.01 | 0.01 | 0.01 | 0.01 | 0.054511 | 445.1125
26 | C11 | C11 | 156 | 0.789 | 847 | 285 | 1150 | 0.01 | 0 | 0.01 | 0 | 0.059765 | 0
27 | C12 | C12 | 170 | 0.8 | 885 | 264 | 1185 | 0 | 0 | 0 | 0 | 0 | 0
28 | C13 | C13 | 184 | 0.811 | 923 | 246 | 1220 | 0 | 0 | 0 | 0 | 0 | 0
29 | C14 | C14 | 198 | 0.822 | 958 | 230 | 1250 | 0 | 0 | 0 | 0 | 0 | 0
30 | C15 | C15 | 212 | 0.832 | 991 | 217 | 1280 | 0 | 0 | 0 | 0 | 0 | 0
31 | C16 | C16 | 226 | 0.839 | 1020 | 205 | 1305 | 0 | 0 | 0 | 0 | 0 | 0
32 | C17 | C17 | 240 | 0.847 | 1049 | 193 | 1332 | 0 | 0 | 0 | 0 | 0 | 0
33 | C18 | C18 | 254 | 0.852 | 1075 | 186 | 1354 | 0 | 0 | 0 | 0 | 0 | 0
34 | C19 | C19 | 268 | 0.857 | 1101 | 175 | 1381 | 0 | 0 | 0 | 0 | 0 | 0
35 | C20 | C20 | 282 | 0.862 | 1124 | 167 | 1402 | 0 | 0 | 0 | 0 | 0 | 0
36 | C21 | C21 | 296 | 0.867 | 1146 | 159 | 1424 | 0 | 0 | 0 | 0 | 0 | 0
37 | C22 | C22 | 310 | 0.872 | 1167 | 152 | 1442 | 0 | 0 | 0 | 0 | 0 | 0
38 | C23 | C23 | 324 | 0.877 | 1187 | 146 | 1460 | 0 | 0 | 0 | 0 | 0 | 0
39 | C24 | C24 | 338 | 0.881 | 1207 | 140 | 1478 | 0 | 0 | 0 | 0 | 0 | 0
40 | C25 | C25 | 352 | 0.885 | 1226 | 134 | 1494 | 0 | 0 | 0 | 0 | 0 | 0
41 | C26 | C26 | 366 | 0.889 | 1244 | 129 | 1509 | 0 | 0 | 0 | 0 | 0 | 0
42 | C27 | C27 | 380 | 0.893 | 1262 | 125 | 1523 | 0 | 0 | 0 | 0 | 0 | 0
43 | C28 | C28 | 394 | 0.896 | 1277 | 120 | 1537 | 0 | 0 | 0 | 0 | 0 | 0
44 | C29 | C29 | 408 | 0.899 | 1294 | 116 | 1550 | 0 | 0 | 0 | 0 | 0 | 0
45 | C30 | C30 | 422 | 0.902 | 1310 | 112 | 1563 | 0 | 0 | 0 | 0 | 0 | 0
46 | C31 | C31 | 436 | 0.906 | 1323 | 108 | 1574 | 0 | 0 | 0 | 0 | 0 | 0
47 | C32 | C32 | 450 | 0.909 | 1335 | 104 | 1584 | 0 | 0 | 0 | 0 | 0 | 0
48 | C33 | C33 | 464 | 0.912 | 1349 | 101 | 1594 | 0 | 0 | 0 | 0 | 0 | 0
49 | C34 | C34 | 478 | 0.915 | 1360 | 98 | 1603 | 0 | 0 | 0 | 0 | 0 | 0
50 | C35 | C35 | 492 | 0.917 | 1373 | 95 | 1612 | 0 | 0 | 0 | 0 | 0 | 0
51 | C36+ | C36+ | 635 | 0.94 | 1490 | 80 | 1700 | 0 | 0 | 0 | 0 | 0 | 0
| TOTAL | [6 empty] | 100 | 100 | 100 | 100 | 100
| Total QC | [6 empty] | PASS | PASS

## Recombination
RECOMBINATION — WELLSTREAM COMPOSITION & K-VALUE VALIDATION
MG-0180 method. K_i = y_i (gas mol%) / x_i (STO mol%). Hoffman F factor & log10(K·P) for equilibrium QC. All live formulas.
BLOCK A — INPUTS
GOR (scf/STB) | 339
GOR Type | Separator
Shrinkage Factor B_st (Stock Tank mode only) | 1
Effective GOR (scf/STB) | 339
STO Density @ 60°F (linked) | 0.8196
STO MW (linked, calc'd from Mol%) | 187.0543
Gas MW (linked, calc'd from Mol%) | 26.1021
Z at Standard Conditions | 0.99
Separator Pressure (psia) [for K-value plot] | 248
Separator Temperature (°F) [for Hoffman F] | 118
BLOCK B — CONSTANTS (do not edit)
R (psia·cc/mol·K) | 1205.91
T_std (K) [60 °F] | 288.7056
P_std (psia) [14.73] | 14.73
scf → cc conversion | 28316.846
STB → cc conversion | 158987.29
Separator T (°R) [T_F+459.67] | 577.67
BLOCK C — MOLE & MASS FRACTION CALCULATIONS
GOR (cc/cc) | 60.3785
n_gas per cc STO (mol/cc) | 0.0025804
n_oil per cc STO (mol/cc) | 0.0043816
Mole ratio n_gas / n_oil | 0.58891
F_gas (gas mole fraction) | 0.37064
F_oil (oil mole fraction) | 0.62936
W_gas (gas mass fraction) | 0.075937
W_oil (oil mass fraction) | 0.92406
Wellstream MW (g/mol) | 127.3997
BLOCK D — WELLSTREAM COMPOSITION + K-VALUES (Hoffman F for equilibrium QC)
# | Code | Component | MW | Density | Gas y_i mol% | STO x_i mol% | Gas y_i wt% | STO x_i wt% | z_i mol% | z_i wt% | K_i = y/x | log10(K·P_sep) | Hoffman F
1 | H2 | Hydrogen | 2.016 | 0.0711 | 0 | 0 | 0 | 0 | 0 | 0 |  |  | 2.7123
2 | H2S | Hydrogen Sulfide | 34.082 | 0.8006 | 0 | 0 | 0 | 0 | 0 | 0 |  |  | 1.5239
3 | CO2 | Carbon Dioxide | 44.01 | 0.818 | 4.71 | 0 | 3.54 | 0 | 1.7457 | 0.26882 |  |  | 2.0342
4 | N2 | Nitrogen | 28.014 | 0.8094 | 0.87 | 0 | 0.08 | 0 | 0.32245 | 0.006075 |  |  | 2.9923
5 | C1 | Methane | 16.043 | 0.3 | 62.51 | 0 | 21.43 | 0 | 23.1684 | 1.6273 |  |  | 2.6055
6 | C2 | Ethane | 30.07 | 0.3562 | 14.17 | 0.18125 | 20.73 | 0.030136 | 5.366 | 1.602 | 78.179 | 4.2875 | 1.8067
7 | C3 | Propane | 44.097 | 0.507 | 9.98 | 1.6615 | 27.41 | 0.40181 | 4.7446 | 2.4527 | 6.0068 | 3.1731 | 1.2107
8 | iC4 | i-Butane | 58.124 | 0.5629 | 1.77 | 1.2083 | 5.98 | 0.38172 | 1.4165 | 0.80684 | 1.4648 | 2.5602 | 0.80308
9 | nC4 | n-Butane | 58.124 | 0.584 | 3.25 | 4.0077 | 11.41 | 1.2657 | 3.7268 | 2.036 | 0.81095 | 2.3034 | 0.66023
10 | Neo-C5 | Neo-Pentane | 72.151 | 0.5967 | 0.01 | 0 | 0.05 | 0 | 0.0037064 | 0.0037969 |  |  | 0.71924
11 | iC5 | i-Pentane | 72.151 | 0.6244 | 0.86 | 3.0108 | 3.2 | 1.1853 | 2.2136 | 1.3383 | 0.28564 | 1.8503 | 0.27387
12 | nC5 | n-Pentane | 72.151 | 0.6311 | 0.88 | 4.3601 | 3.2 | 1.7077 | 3.0702 | 1.821 | 0.20183 | 1.6994 | 0.16243
13 | C6 | Hexanes | 86.178 | 0.664 | 0.55 | 7.1393 | 1.84 | 3.3451 | 4.697 | 3.2308 | 0.077039 | 1.2812 | -0.29497
14 | MCP | M-C-Pentane | 84.161 | 0.7536 | 0.06 | 1.2486 | 0.18 | 0.57258 | 0.80807 | 0.54277 | 0.048053 | 1.0762 | -0.33446
15 | Benzene | Benzene | 78.114 | 0.8844 | 0.02 | 0.34236 | 0.05 | 0.15068 | 0.22288 | 0.14303 | 0.058418 | 1.161 | -0.46044
16 | Cyclohex | Cyclohexane | 84.161 | 0.7834 | 0.06 | 0.75521 | 0.18 | 0.34154 | 0.49754 | 0.32927 | 0.079448 | 1.2945 | -0.45847
17 | C7 | Heptanes | 100.205 | 0.722 | 0.13 | 6.1625 | 0.37 | 3.3551 | 3.9267 | 3.1284 | 0.021095 | 0.71864 | -0.72317
18 | MCH | M-C-Hexane | 98.189 | 0.7702 | 0.02 | 1.3493 | 0.07 | 0.72325 | 0.85662 | 0.67365 | 0.014822 | 0.56537 | -0.75051
19 | Toluene | Toluene | 92.141 | 0.8718 | 0.03 | 0.99688 | 0.05 | 0.50226 | 0.63852 | 0.46792 | 0.030094 | 0.87293 | -0.89215
20 | C8 | Octanes | 114.232 | 0.745 | 0.05 | 6.233 | 0.15 | 3.8674 | 3.9414 | 3.5851 | 0.0080218 | 0.29872 | -1.1289
21 | E-Benzene | E-Benzene | 106.168 | 0.872 | 0.01 | 0.65452 | 0.01 | 0.37167 | 0.41564 | 0.34421 | 0.015278 | 0.57853 | -1.2541
22 | M/P-Xylene | M/P-Xylene | 106.168 | 0.8687 | 0.01 | 1.2083 | 0.01 | 0.69312 | 0.76419 | 0.64124 | 0.0082758 | 0.31226 | -1.2763
23 | O-Xylene | O-Xylene | 106.168 | 0.8848 | 0 | 0.5941 | 0 | 0.34154 | 0.3739 | 0.3156 | 0 |  | -1.3985
24 | C9 | Nonanes | 128.259 | 0.764 | 0.03 | 5.2059 | 0.05 | 3.6263 | 3.2875 | 3.3547 | 0.0057627 | 0.15508 | -1.5134
25 | C10 | Decanes | 142.286 | 0.778 | 0.01 | 6.0417 | 0.01 | 4.671 | 3.8061 | 4.3171 | 0.0016552 | -0.38671 | -1.8824
26 | C11 | C11 | 156 | 0.789 | 0.01 | 5.6389 | 0 | 4.5103 | 3.5526 | 4.1678 | 0.0017734 | -0.35674 | -2.2783
27 | C12 | C12 | 170 | 0.8 | 0 | 4.6018 | 0 | 4.0281 | 2.8962 | 3.7222 | 0 |  | -2.6358
28 | C13 | C13 | 184 | 0.811 | 0 | 4.058 | 0 | 3.8574 | 2.554 | 3.5644 | 0 |  | -3.0047
29 | C14 | C14 | 198 | 0.822 | 0 | 3.5344 | 0 | 3.6464 | 2.2244 | 3.3695 | 0 |  | -3.3664
30 | C15 | C15 | 212 | 0.832 | 0 | 3.1517 | 0 | 3.5259 | 1.9836 | 3.2581 | 0 |  | -3.7051
31 | C16 | C16 | 226 | 0.839 | 0 | 2.6382 | 0 | 3.1843 | 1.6604 | 2.9425 | 0 |  | -4.0126
32 | C17 | C17 | 240 | 0.847 | 0 | 2.2153 | 0 | 2.8528 | 1.3942 | 2.6362 | 0 |  | -4.2944
33 | C18 | C18 | 254 | 0.852 | 0 | 2.0038 | 0 | 2.7323 | 1.2611 | 2.5248 | 0 |  | -4.6051
34 | C19 | C19 | 268 | 0.857 | 0 | 1.9031 | 0 | 2.7223 | 1.1978 | 2.5155 | 0 |  | -4.8065
35 | C20 | C20 | 282 | 0.862 | 0 | 1.6514 | 0 | 2.4711 | 1.0393 | 2.2835 | 0 |  | -5.0338
36 | C21 | C21 | 296 | 0.867 | 0 | 1.4802 | 0 | 2.3305 | 0.93159 | 2.1535 | 0 |  | -5.2112
37 | C22 | C22 | 310 | 0.872 | 0 | 1.2889 | 0 | 2.1296 | 0.81118 | 1.9679 | 0 |  | -5.4272
38 | C23 | C23 | 324 | 0.877 | 0 | 1.1379 | 0 | 1.9588 | 0.71612 | 1.8101 | 0 |  | -5.6244
39 | C24 | C24 | 338 | 0.881 | 0 | 1.0271 | 0 | 1.8483 | 0.64641 | 1.708 | 0 |  | -5.8157
40 | C25 | C25 | 352 | 0.885 | 0 | 0.90625 | 0 | 1.7077 | 0.57036 | 1.578 | 0 |  | -6.0049
41 | C26 | C26 | 366 | 0.889 | 0 | 0.8257 | 0 | 1.5972 | 0.51966 | 1.4759 | 0 |  | -6.1957
42 | C27 | C27 | 380 | 0.893 | 0 | 0.73507 | 0 | 1.4967 | 0.46263 | 1.3831 | 0 |  | -6.426
43 | C28 | C28 | 394 | 0.896 | 0 | 0.69479 | 0 | 1.4766 | 0.43728 | 1.3645 | 0 |  | -6.5258
44 | C29 | C29 | 408 | 0.899 | 0 | 0.63438 | 0 | 1.3862 | 0.39925 | 1.281 | 0 |  | -6.7357
45 | C30 | C30 | 422 | 0.902 | 0 | 0.58403 | 0 | 1.3059 | 0.36757 | 1.2067 | 0 |  | -6.9069
46 | C31 | C31 | 436 | 0.906 | 0 | 0.52361 | 0 | 1.2155 | 0.32954 | 1.1232 | 0 |  | -7.0076
47 | C32 | C32 | 450 | 0.909 | 0 | 0.47327 | 0 | 1.1351 | 0.29786 | 1.0489 | 0 |  | -7.0866
48 | C33 | C33 | 464 | 0.912 | 0 | 0.43299 | 0 | 1.0648 | 0.27251 | 0.98393 | 0 |  | -7.2713
49 | C34 | C34 | 478 | 0.915 | 0 | 0.41285 | 0 | 1.0547 | 0.25983 | 0.97465 | 0 |  | -7.3607
50 | C35 | C35 | 492 | 0.917 | 0 | 0.3625 | 0 | 0.96434 | 0.22815 | 0.89111 | 0 |  | -7.5255
51 | C36+ | C36+ | 635 | 0.94 | 0 | 4.7226 | 0 | 16.2632 | 2.9722 | 15.0282 | 0 |  | -9.4069
| TOTAL |  |  |  | 100 | 100 | 100 | 100 | 100 | 100
| Total QC | [7 empty] | PASS | PASS
PHYSICS NOTE — WHY MW CHANGES SHIFT MOL% BUT NOT WT%
When any component MW changes (e.g., C36+ MW on STO_Composition!D65):
• Wellstream Mol% (column J) SHIFTS because F_gas = n_gas / (n_gas + n_oil), and n_oil = ρ_STO / MW_STO. MW is in the denominator, so mole fractions rebalance.
• Wellstream Wt% (column K) DOES NOT SHIFT because mass of oil per cc STO = ρ_STO (fixed), and mass of gas per cc STO = n_gas·MW_gas (depends on GOR only). Mass fractions are conserved regardless of STO MW.
This behavior is physically correct — do NOT modify the recombination logic to force z_i wt% to shift with STO MW. That would violate mass conservation.

## Loading_Volumes
LOADING VOLUMES — CYLINDER CHARGING FOR LIVE OIL PREPARATION
MG-0180 method. Change any P or T and the PURPLE charge volumes recalculate live.
🟠 AMBER inputs → drive 🟣 OIL charge volume (B22) ¦ 🟢 TEAL inputs → drive 🟣 GAS charge volume (B32)
BLOCK A — LOADING CONDITIONS (Color-coded input groups)
Cylinder Volume (cc) | 1000
Target STO to charge into cylinder AT LOAD P&T (cc) | 150
🟠 Oil Loading Pressure (psig) | 2000
🟠 Oil Loading Temperature (°F) | 75
🟢 Gas Loading Pressure (psig) | 5000
🟢 Gas Loading Temperature (°F) | 75
🟢 Z of gas at loading P&T | 0.85
🟠 STO Density at loading P&T (g/cc, measured) | 0.885
BSW / Water content of loaded oil (vol%) | 0
BLOCK B — UNIT CONVERSIONS
Oil Loading P (psia) | 2014.73
Gas Loading P (psia) | 5014.73
Oil Loading T (K) | 297.0389
Gas Loading T (K) | 297.0389
BLOCK C — OIL VOLUME CALCULATIONS
🟣 OIL VOLUME TO CHARGE at load P&T (cc) | 150
Equivalent STO volume at STC (cc) [mass conservation] | 161.9693
Oil mass (g) | 132.75
Oil moles (mol) | 0.70969
BLOCK D — GAS VOLUME CALCULATIONS
n_gas per cc STO (linked) | 0.0025804
Gas moles required (mol) | 0.41794
Gas volume at STC (cc) | 9779.4572
Std cc / cc at loading P&T [PV=ZnRT ratio] | 385.3922
🟣 GAS VOLUME TO CHARGE at load P&T (cc) | 25.3753
BLOCK E — LOADING SUMMARY
Cylinder mix ratio (V_gas / V_oil at load) | 0.16917
Total volume required in cylinder (cc) | 175.3753
Cylinder capacity (cc) | 1000
Fits in cylinder? | FITS ✓
Cylinder utilization (%) | 17.5375
BLOCK F — ACTUAL LOADING RECORD (Enter measured volumes)
Actual STO charged at load P&T (cc) | 108.96
Actual Gas charged at load P&T (cc) | 27.47
Actual gas moles | 0.45244
Actual gas volume at STC (cc) | 10586.725
Actual STO equivalent at STC (cc) | 117.6545
Actual GOR (scf/STB) | 505.2086
Actual mix ratio (V_gas / V_oil at load) | 0.25211
GOR deviation vs Target (%) | 49.0291
Loading QC status | FAIL >10%